## 표지
H2-30A 구조계산서
| ▣ 구조형식 |  | : | 지중 2 련 암거
( 내공 : 2@(3M ⅹ 3M) )
| ▣ 토 피(FH) |  | = | 10.00 m
| ▣ 지반 조건 |  | : | 토사
[5 empty] | 1. | 설계요약표
[5 empty] | 2. | 설계조건
[5 empty] | 3. | 단면가정
[5 empty] | 4. | 해석모델 및 단면제원(상시)
[5 empty] | 5. | 해석모델 및 단면제원(붕괴방지)
[5 empty] | 6. | 지반반력계수(상시)
[5 empty] | 7. | 지반반력계수(붕괴방지)
[5 empty] | 8. | 하중계산(상시)
[5 empty] | 9. | 하중계산(붕괴방지)
[5 empty] | 10. | 하중재하도(상시)
[5 empty] | 11. | 하중재하도(붕괴방지)
[5 empty] | 12. | 하중계수 및 하중조합
[5 empty] | 13. | INPUT DATA(상시)
[5 empty] | 14. | INPUT DATA(붕괴방지)
[5 empty] | 15. | OUTPUT DATA(상시)
[5 empty] | 16. | OUTPUT DATA(붕괴방지)
[5 empty] | 17. | 단면력정리(상시)
[5 empty] | 18. | 단면력정리(붕괴방지)
[5 empty] | 19. | 단면검토 및 철근량 산정
[5 empty] | 20. | 수평철근 검토
[5 empty] | 21. | 거더,기둥,내측벽체 검토
[5 empty] | 22. | 절점부 검토
[5 empty] | 23. | 사용성 검토
[5 empty] | 24. | 기초 지지력 검토
[5 empty] | 25. | 주철근 조립도

## 설계요약표
1. 설계 요약표
H2-30A (토피=10.0M)
적용하중 | 내구성검토 : 사용하중, 단면검토 : 계수하중
설계조건 | 기초형식 : 직접기초, 토피고 : 10.0m
안정(지지력)검토 | Qmax = 273.800 kN/m²
단면 위치 | 내구성검토 |  |  | 단 면 검 토 | [13 empty] | 절 점 부 보 강
| 균열검토 |  |  | 휨 검 토 | [6 empty] | 전 단 검 토
| 철근간격 mm | 최대간격 mm |  | 사용철근 | Mu kN.m |  | ΦMn kN.m |  | S.F |  | 사용철근 |  | Vu kN |  | ΦVn kN |  | 비고 | ftmax MPa | fta MPa | 사용철근
상부슬래브 : 단지점부(좌측) | 125 | 378.025 |  | H16 - 8.0EA | 262.426 |  | 394.929 |  | 1.5 |  | ∴ 전단보강 불필요 | [5 empty] | O.K | 0.648 | 0.637 | H19 @250 - 4EA
상부슬래브 : 제 1경간 중앙부 | 125 | 328.339 |  | H16 - 8.0EA | 210.033 |  | 321.103 |  | 1.53 |  | ∴ 전단보강 불필요 | [5 empty] | O.K
상부슬래브 : 제 2경간 지점부 | 125 | 385.852 |  | H19 - 4.0EA + H16 - 4.0EA | 314.161 |  | 480.052 |  | 1.53 |  | ∴ 전단보강 불필요 | [5 empty] | O.K
상부슬래브 : 제 2경간 중앙부 | 125 | 328.344 |  | H16 - 8.0EA | 210.031 |  | 321.103 |  | 1.53 |  | ∴ 전단보강 불필요 | [5 empty] | O.K
상부슬래브 : 단지점부(우측) | 125 | 378.018 |  | H16 - 8.0EA | 262.429 |  | 394.929 |  | 1.5 |  | ∴ 전단보강 불필요 | [5 empty] | O.K | 0.649 | 0.637 | H19 @250 - 4EA
하부슬래브 : 단지점부(좌측) | 125 | 372.865 |  | H16 - 8.0EA | 225.672 |  | 331.907 |  | 1.47 |  | ∴ 전단보강 불필요 | [5 empty] | O.K | 0.888 | 0.637 | H19 @250 - 4EA
하부슬래브 : 제 1경간 중앙부 | 125 | 351.536 |  | H16 - 8.0EA | 201.708 |  | 321.103 |  | 1.59 |  | ∴ 전단보강 불필요 | [5 empty] | O.K
하부슬래브 : 제 2경간 지점부 | 125 | 304.423 |  | H19 - 8.0EA | 363.571 |  | 473.436 |  | 1.3 |  | ∴ 전단보강 불필요 | [5 empty] | O.K
하부슬래브 : 제 2경간 중앙부 | 125 | 351.428 |  | H16 - 8.0EA | 201.749 |  | 321.103 |  | 1.59 |  | ∴ 전단보강 불필요 | [5 empty] | O.K
하부슬래브 : 단지점부(우측) | 125 | 372.874 |  | H16 - 8.0EA | 225.669 |  | 331.907 |  | 1.47 |  | ∴ 전단보강 불필요 | [5 empty] | O.K | 0.888 | 0.637 | H19 @250 - 4EA
좌측벽체 : 상부 | 125 | 268.397 |  | H16 - 8.0EA | 262.426 |  | 625.912 |  | 2.38 |  | ∴ 전단보강 불필요 | [5 empty] | O.K
좌측벽체 : 중앙부 | 250 | 286.87 |  | H16 - 4.0EA | 92.22 |  | 684.223 |  | 7.42 |  | ∴ 전단보강 불필요 | [5 empty] | O.K
좌측벽체 : 중앙부(부모멘트) | 250 | 636.994 |  | H16 - 4.0EA | 153.14 |  | 472.548 |  | 3.09 |  | ∴ 전단보강 불필요 | [5 empty] | O.K
좌측벽체 : 하부 | 125 | 244.018 |  | H16 - 8.0EA | 225.672 |  | 504.977 |  | 2.24 |  | ∴ 전단보강 불필요 | [5 empty] | O.K
우측벽체 : 상부 | 125 | 268.391 |  | H16 - 8.0EA | 262.429 |  | 625.871 |  | 2.38 |  | ∴ 전단보강 불필요 | [5 empty] | O.K
우측벽체 : 중앙부 | 250 | 286.868 |  | H16 - 4.0EA | 92.22 |  | 684.224 |  | 7.42 |  | ∴ 전단보강 불필요 | [5 empty] | O.K
우측벽체 : 중앙부(부모멘트) | 250 | 636.982 |  | H16 - 4.0EA | 153.144 |  | 472.561 |  | 3.09 |  | ∴ 전단보강 불필요 | [5 empty] | O.K
우측벽체 : 하부 | 125 | 244.024 |  | H16 - 8.0EA | 225.669 |  | 505.014 |  | 2.24 |  | ∴ 전단보강 불필요 | [5 empty] | O.K
기둥단면검토
기둥 위치 | 기둥 형태 |  | 사용 철근 |  |  | e |  | eb |  | Pu |  | ΦPn |  | Mu |  | ΦMn |  | 비 고
[6 empty] | (mm) |  | (mm) |  | (kN) |  | (kN) |  | (kN.m) |  | (kN.m)
P1 | 벽 체 |  | H13 |  |  | 0.003 |  | 135.217 |  | 1174.596 |  | 4443.277 |  | 0.004 |  | 0.015 |  | 축력 최대시
[6 empty] | 59.254 |  | 135.217 |  | 646.003 |  | 4699.807 |  | 38.278 |  | 278.48 |  | 모멘트 최대시

## 설계조건
2. 설계조건
1) 구조형식
- 지중 2 련 암거 ( 내공 : 2@(3M ⅹ 3M), 사각 : 90°)
2) 재료 중량
| - 철근콘크리트 |  |  | = | 24.5 |  | kN/m³
| - 지 하 수 |  |  | = | 10 |  | kN/m³
3) 사용재료의 강도
| - 콘크리트 강도 |  | (fck) |  | = | 24 |  |  | MPa
| - 콘크리트 탄성계수 |  | (Ec) |  | = | 27000 |  |  | MPa
| - 철근(SD400) |  | (fy) |  | = | 400 |  |  | MPa
| - 철근의 탄성계수 |  | (Es) |  | = | 200000 |  |  | MPa
4) 토압계산에 사용되는 흙의 단위중량
: 입도배합이 양호한 모래, 자갈, 경암 및 일반적인 모래
| - 일 반 |  |  |  | = | 19 |  | kN/m³
| - 수 중 |  |  |  | = | 10 |  | kN/m³
5) 지진계수
| - 내진등급 : | II등급 (위험도 계수 : 1.000)
| - 지진구역 : | I 구역 (지진구역계수 : 0.110)
| - 지반종류 : | Sd
- 붕괴방지수준
| 6) 노면활하중 (DB-24 적용) |  |  |  |  | = | 10 |  | kN/m² |  | (∵ 토피 : | 10 | m | )
7) 토 사
| - 흙의 습윤 단위중량 | [5 empty] | = | 19 |  | kN/m³
| - 흙의 수중 단위중량 | [5 empty] | = | 10 |  | kN/m³
| - 흙의 내부마찰각 | [5 empty] | = | 30.0°
| - 정지토압계수 |  |  |  | (Ko) |  | = | 1-sinΦ |  | = | 0.5
8) 설계방법
- 강도설계법 : 부재의 단면검토 (슬래브, 벽체, 보, 기둥)
- 허용응력 설계법 : 사용성 검토 (처짐, 균열, 절점부보강 등)
| 9) 사용프로그램 : |  | SAP2000
10) 참고문헌
| - 콘크리트 구조설계기준.해설 |  |  |  |  | : 한국콘크리트학회(2007)
| - 도로교 설계기준 |  |  |  |  | : 건설교통부(2005)
| - 철도설계기준 (철도교편) |  |  |  |  | : 건설교통부(2004)
| - 철도설계기준 (노반편) |  |  |  |  | : 건설교통부(2004)
| - 도시철도 내진설계기준 |  |  |  |  | : 건설교통부(2005)

## 단면가정
3. 단면 가정

## 해석모델 및 단면제원(상시)
4. 해석모델 및 단면제원 (상시)
1) Modeling
본 구조물과 같은 지하 박스는 종방향으로 동일한 패턴이 반복·지속되므로 평면 해석이 가능하다.
따라서 구조해석용 프로그램인 SAP2000을 이용하여 2차원 보요소를 사용하여 구조해석을 수행하도록
한다. 해석 모델에서 하부슬래브와 지반이 접하는 부분은 NLLink요소로 모델링을 하였는데, 지반반력
스프링의 특성이 압축에만 저항하고 인장에는 저항하지 못하기 때문에 이를 해석에서 반영하기 위하여
압축에만 저항하는 GAP 특성을 이용하여 모형화 하였다.
이와같은 모형화 기법은 하부슬래브의 지지지반을 탄성체로 보고 해석하기 위한 것으로, 그 이론적
근거는 BEF(Beams on Elastic Foundation) Analogy에 바탕을 두고 있다.
2) 단면제원
| NO | A (m²) |  |  |  | I (m⁴) |  | 부 재
| 1 | 0.700 × 1.000 = 0.700 |  |  |  | 0.02858 |  | 1~20,26~37
| 2 | 0.550 × 1.000 = 0.550 |  |  |  | 0.01386 |  | 21~25,38~42
| 3 | 0.400 × 1.000 = 0.400 |  |  |  | 0.00533 |  | 43
3) 단면좌표
(단위 : m)
| 절점번호 |  | X | Z | 절점번호 |  | X |  | Z
| 1 |  | 0.275 | 0.35 | 29 |  | 5.45 |  | 4.05
| 2 |  | 0.55 | 0.35 | 30 |  | 4.58 |  | 4.05
| 3 |  | 0.854 | 0.35 | 31 |  | 3.95 |  | 4.05
| 4 |  | 1.18 | 0.35 | 32 |  | 3.75 |  | 4.05
| 5 |  | 1.433 | 0.35 | 33 |  | 3.55 |  | 4.05
| 6 |  | 2.013 | 0.35 | 34 |  | 2.92 |  | 4.05
| 7 |  | 2.592 | 0.35 | 35 |  | 2.05 |  | 4.05
| 8 |  | 2.92 | 0.35 | 36 |  | 1.18 |  | 4.05
| 9 |  | 3.171 | 0.35 | 37 |  | 0.55 |  | 4.05
| 10 |  | 3.55 | 0.35 | 38 |  | 0.275 |  | 4.05
| 11 |  | 3.75 | 0.35 | 39 |  | 0.275 |  | 3.7
| 12 |  | 3.95 | 0.35 | 40 |  | 0.275 |  | 3.22
| 13 |  | 4.329 | 0.35 | 41 |  | 0.275 |  | 1.18
| 14 |  | 4.58 | 0.35 | 42 |  | 0.275 |  | 0.7
| 15 |  | 4.908 | 0.35 | 43 |  | 0.275 |  | -0.15
| 16 |  | 5.488 | 0.35 | 44 |  | 0.854 |  | -0.15
| 17 |  | 6.067 | 0.35 | 45 |  | 1.433 |  | -0.15
| 18 |  | 6.32 | 0.35 | 46 |  | 2.013 |  | -0.15
| 19 |  | 6.646 | 0.35 | 47 |  | 2.592 |  | -0.15
| 20 |  | 6.95 | 0.35 | 48 |  | 3.171 |  | -0.15
| 21 |  | 7.225 | 0.35 | 49 |  | 3.75 |  | -0.15
| 22 |  | 7.225 | 0.7 | 50 |  | 4.329 |  | -0.15
| 23 |  | 7.225 | 1.18 | 51 |  | 4.908 |  | -0.15
| 24 |  | 7.225 | 3.22 | 52 |  | 5.488 |  | -0.15
| 25 |  | 7.225 | 3.7 | 53 |  | 6.067 |  | -0.15
| 26 |  | 7.225 | 4.05 | 54 |  | 6.646 |  | -0.15
| 27 |  | 6.95 | 4.05 | 55 |  | 7.225 |  | -0.15
| 28 |  | 6.32 | 4.05

## 해석모델 및 단면제원(붕괴방지)
5. 해석모델 및 단면제원 (지진시)
1) Modeling
지중구조물의 경우 구조물의 겉보기 중량이 주변지반의 중량과 비교하여 가볍거나 혹은 같은 정도이고
지중구조물의 대부분이 주위가 지반으로 둘러 싸여 있음으로 인하여 발산감쇠(Radiation damping)가 커서
진동이 발생하여도 짧은 시간 안에 진정되는 특성을 갖고있다. 이 때문에 지중구조물의 경우 관성력에
의한 응답의 증폭은 크지 않으며, 주변 지반의 움직임에 따라서 거동하게 된다. 따라서, 지중구조물에
발생하는 응력은 관성력에 의한 영향보다도 구조물 주변지반의 상대적인 변위에 의해 크게 영향을 받게
된다.이와같은 사실에 근거하여, 지진시에 발생하는 지반의 변위를 구조물에 작용시켜서 지중구조물에
발생하는 응력을 정적으로 구하는 방법인 응답변위법을 적용한다.
2) 단면제원
| NO | A (m²) |  |  |  | I (m⁴) |  | 부 재
| 1 | 0.700 × 1.000 = 0.700 |  |  |  | 0.02858 |  | 1~20,33~41,43~52
| 2 | 0.550 × 1.000 = 0.550 |  |  |  | 0.01386 |  | 21~32,53~64
| 3 | 0.400 × 1.000 = 0.400 |  |  |  | 0.00533 |  | 65
3) 단면좌표
(단위 : m)
| 절점번호 |  | X | Z | 절점번호 |  | X |  | Z
| 1 |  | 0.275 | 0.35 | 54 |  | 0.275 |  | 3.7
| 2 |  | 0.55 | 0.35 | 55 |  | 0.275 |  | 3.521
| 3 |  | 0.854 | 0.35 | 56 |  | 0.275 |  | 3.22
| 4 |  | 1.18 | 0.35 | 57 |  | 0.275 |  | 2.993
| 5 |  | 1.433 | 0.35 | 58 |  | 0.275 |  | 2.464
| 6 |  | 2.013 | 0.35 | 59 |  | 0.275 |  | 2.2
| 7 |  | 2.592 | 0.35 | 60 |  | 0.275 |  | 1.936
| 8 |  | 2.92 | 0.35 | 61 |  | 0.275 |  | 1.407
| 9 |  | 3.171 | 0.35 | 62 |  | 0.275 |  | 1.18
| 10 |  | 3.55 | 0.35 | 63 |  | 0.275 |  | 0.879
| 11 |  | 3.75 | 0.35 | 64 |  | 0.275 |  | 0.7
| 12 |  | 3.95 | 0.35 | 65 |  | 0.275 |  | -0.15
| 13 |  | 4.329 | 0.35 | 66 |  | 0.854 |  | -0.15
| 14 |  | 4.58 | 0.35 | 67 |  | 1.433 |  | -0.15
| 15 |  | 4.908 | 0.35 | 68 |  | 2.013 |  | -0.15
| 16 |  | 5.488 | 0.35 | 69 |  | 2.592 |  | -0.15
| 17 |  | 6.067 | 0.35 | 70 |  | 3.171 |  | -0.15
| 18 |  | 6.32 | 0.35 | 71 |  | 3.75 |  | -0.15
| 19 |  | 6.646 | 0.35 | 72 |  | 4.329 |  | -0.15
| 20 |  | 6.95 | 0.35 | 73 |  | 4.908 |  | -0.15
| 21 |  | 7.225 | 0.35 | 74 |  | 5.488 |  | -0.15
| 22 |  | 7.225 | 0.7 | 75 |  | 6.067 |  | -0.15
| 23 |  | 7.225 | 0.879 | 76 |  | 6.646 |  | -0.15
| 24 |  | 7.225 | 1.18 | 77 |  | 7.225 |  | -0.15
| 25 |  | 7.225 | 1.407 | 78 |  | 7.725 |  | 0.35
| 26 |  | 7.225 | 1.936 | 79 |  | 7.725 |  | 0.879
| 27 |  | 7.225 | 2.2 | 80 |  | 7.725 |  | 1.407
| 28 |  | 7.225 | 2.464 | 81 |  | 7.725 |  | 1.936
| 29 |  | 7.225 | 2.993 | 82 |  | 7.725 |  | 2.464
| 30 |  | 7.225 | 3.22 | 83 |  | 7.725 |  | 2.993
| 31 |  | 7.225 | 3.521 | 84 |  | 7.725 |  | 3.521
| 32 |  | 7.225 | 3.7 | 85 |  | 7.725 |  | 4.05
| 33 |  | 7.225 | 4.05 | 86 |  | 7.225 |  | 4.55
| 34 |  | 6.95 | 4.05 | 87 |  | 6.646 |  | 4.55
| 35 |  | 6.646 | 4.05 | 88 |  | 6.067 |  | 4.55
| 36 |  | 6.32 | 4.05 | 89 |  | 5.487 |  | 4.55
| 37 |  | 6.067 | 4.05 | 90 |  | 4.908 |  | 4.55
| 38 |  | 5.487 | 4.05 | 91 |  | 4.329 |  | 4.55
| 39 |  | 4.908 | 4.05 | 92 |  | 3.75 |  | 4.55
| 40 |  | 4.58 | 4.05 | 93 |  | 3.171 |  | 4.55
| 41 |  | 4.329 | 4.05 | 94 |  | 2.592 |  | 4.55
| 42 |  | 3.95 | 4.05 | 95 |  | 2.012 |  | 4.55
| 43 |  | 3.75 | 4.05 | 96 |  | 1.433 |  | 4.55
| 44 |  | 3.55 | 4.05 | 97 |  | 0.854 |  | 4.55
| 45 |  | 3.171 | 4.05 | 98 |  | 0.275 |  | 4.55
| 46 |  | 2.92 | 4.05 | 99 |  | -0.225 |  | 4.05
| 47 |  | 2.592 | 4.05 | 100 |  | -0.225 |  | 3.521
| 48 |  | 2.012 | 4.05 | 101 |  | -0.225 |  | 2.993
| 49 |  | 1.433 | 4.05 | 102 |  | -0.225 |  | 2.464
| 50 |  | 1.18 | 4.05 | 103 |  | -0.225 |  | 1.936
| 51 |  | 0.854 | 4.05 | 104 |  | -0.225 |  | 1.407
| 52 |  | 0.55 | 4.05 | 105 |  | -0.225 |  | 0.879
| 53 |  | 0.275 | 4.05 | 106 |  | -0.225 |  | 0.35

## 지반반력계수(상시)
6. 지반반력계수 (상시)
< 연직방향 지반반력계수 >
- 사질토층이 우세한 경우
- 사질토와 점성토의 혼합층인 경우
- 점성토층이 우세한 경우
α = Eo 의 산정방법에 대한 보정계수
Eo = 지반의 탄성계수
- 연직방향 지반반력계수 (Kv)
여기서,
Eo : 지반탄성계수 (kN/m²)
|  | α | = | 1 | (표준관입시험치 N값을 이용하여 Eo= 2800N(kN/m²)으로 추정한 변형계수)
|  | N | = | 15
|  | Eo | = | 2800 × N |  | = | 42000 | kN/m²
|  | Bv | = | √( B × B ) |  | = | √( 7.500 × 7.500 ) |  |  | = | 7.5 | m (L > B)
|  | Kvo | = | 1 / 0.3 × 1 × 42000 |  | = | 140000 | kN/m³
|  | Kv | = | 140000.000 × ( 7.500 / 0.3 )^( -3 / 4 ) | [5 empty] | = | 12521.981 | kN/m³
| 지반반력계수 |  |  | 계 산 식 |  |  |  |  | 해당 절점
| Kv1 |  |  | Kvⅹ(0.550/2 + 0.579/2) = 7069 kN/m |  |  |  |  | 1,21
| Kv2 |  |  | Kvⅹ(0.579/2 + 0.579/2) = 7250 kN/m |  |  |  |  | 3,5~7,9,11,13,15~17,19
| Kh |  |  | 1E10 kN/m (무한강성) |  |  |  |  | 1

## 지반반력계수(붕괴방지)
7. 지반반력계수 (붕괴방지)
1) 지반탄성계수의 산정
※ 성토재 (심도 : 3.700m ~ 0.000m)
- Vo (초기상태 전단파 속도) = 80 × N^(1/3) = 80 × 15^(1/3) = 197.3 m/sec
- Vs (붕괴방지수준의 전단파 속도) =0.5 × Vo = 0.5 × 197.3 = 98.7 m/sec
- Gd (전단탄성계수) = w / g × Vs² ( w : 흙의 단위중량, g : 중력계수 )
= 19 / 9.810 × 98.7² = 18868.0 kN/m²
- Ed (탄성계수) = 2 × ( 1 + ν ) × Gd ( ν : 흙의 포아슨 비 )
= 2 × ( 1 + 0.4 ) × 18868.0 = 52830.4 kN/m²
2) 지반반력계수의 산정
① 상부슬래브의 연직방향 지반반력계수 - (제0토층,성토재)
|  |  | Bv | = | √( B × B ) |  |  |  | = | √( 7.500 × 7.500 ) |  |  |  |  | = | 7.5 |  |  | m
|  |  | Kvo | = | 1 / 0.3 × α × Ed |  |  |  | = | 1 / 0.3 × 2 × 52830.4 |  |  |  |  | = | 352202.67 |  |  | kN/m³
|  |  | Kv | = | 352202.670 × ( 7.500 / 0.3 )^( -3 / 4 ) | [9 empty] | = | 31501.96 |  |  | kN/m³
② 상부슬래브의 전단 지반반력계수 - (제0토층,성토재)
|  |  | Ksb | = | λ × Kv |  |  |  | = | 1/3.0 × 31501.960 |  |  |  |  | = | 10500.65 |  |  | kN/m³
③ 하부슬래브의 연직방향 지반반력계수 - (제0토층,성토재)
|  |  | Bv | = | √( B × B ) |  |  |  | = | √( 7.500 × 7.500 ) |  |  |  |  | = | 7.5 |  |  | m
|  |  | Kvo | = | 1 / 0.3 × α × Ed |  |  |  | = | 1 / 0.3 × 2 × 52830.4 |  |  |  |  | = | 352202.67 |  |  | kN/m³
|  |  | Kv | = | 352202.670 × ( 7.500 / 0.3 )^( -3 / 4 ) | [9 empty] | = | 31501.96 |  |  | kN/m³
④ 하부슬래브의 전단 지반반력계수 - (제0토층,성토재)
|  |  | Ksb | = | λ × Kv |  |  |  | = | 1/3.0 × 31501.960 |  |  |  |  | = | 10500.65 |  |  | kN/m³
⑤ 측벽의 수평방향 지반반력계수 - (제0토층,성토재)
|  |  | Bh | = | √( H × H ) |  |  |  | = | √( 4.400 × 4.400 ) |  |  |  |  | = | 4.4 |  |  | m
|  |  | Kho | = | 1 / 0.3 × α × Ed |  |  |  | = | 1 / 0.3 × 2 × 52830.4 |  |  |  |  | = | 352202.67 |  |  | kN/m³
|  |  | Kh | = | 352202.670 × ( 4.400 / 0.3 )^( -3 / 4 ) | [9 empty] | = | 46994.18 |  |  | kN/m³
⑥ 측벽의 전단 지반반력계수 - (제0토층,성토재)
|  |  | Kss | = | λ × Kh |  |  |  | = | 1/3.0 × 46994.180 |  |  |  |  | = | 15664.73 |  |  | kN/m³
⑦ 적용 지반반력계수
- 상부슬래브
|  | 지반반력계수 |  |  | 계 산 식 | [8 empty] | 해당 절점
|  | Kv1 |  |  | Kvⅹ(0.579/2 + 0.550/2) = 17783 kN/m | [8 empty] | 33,53
|  | Ksb1 |  |  | Ksbⅹ(0.579/2 + 0.550/2) = 5928 kN/m
|  | Kv2 |  |  | Kvⅹ(0.579/2 + 0.579/2) = 18240 kN/m | [8 empty] | 35,37~39,41,43,45,47~49,51
|  | Ksb2 |  |  | Ksbⅹ(0.579/2 + 0.579/2) = 6080 kN/m
- 측벽
|  | 지반반력계수 |  |  | 계 산 식 | [8 empty] | 해당 절점
|  | Kh1 |  |  | Khⅹ(0.529/2 + 0.700/2) = 28878 kN/m | [8 empty] | 1,21,33,53
|  | Kss1 |  |  | Kssⅹ(0.529/2 + 0.700/2) = 9626 kN/m
|  | Kh2 |  |  | Khⅹ(0.529/2 + 0.529/2) = 24860 kN/m | [8 empty] | 23,25~26,28~29,31,55,57~58,60~61,63
|  | Kss2 |  |  | Kssⅹ(0.529/2 + 0.529/2) = 8287 kN/m
- 하부슬래브
|  | 지반반력계수 |  |  | 계 산 식 | [8 empty] | 해당 절점
|  | Kv1 |  |  | Kvⅹ(0.550/2 + 0.579/2) = 17783 kN/m | [8 empty] | 1,21
|  | Ksb1 |  |  | Ksbⅹ(0.550/2 + 0.579/2) = 5928 kN/m
|  | Kv2 |  |  | Kvⅹ(0.579/2 + 0.579/2) = 18240 kN/m | [8 empty] | 3,5~7,9,11,13,15~17,19
|  | Ksb2 |  |  | Ksbⅹ(0.579/2 + 0.579/2) = 6080 kN/m
3) 지반계수 산정
① 위험도 계수 (I)
- 내진성능 목표
|  | 설 계 지 진 | 성능기준 재현주기 | [5 empty] | 기 능 수 행 |  |  |  |  | 붕 괴 방 지
|  |  | 50년 | [5 empty] | II 등급
|  |  | 100년 | [5 empty] | I 등급
|  |  | 200년 | [5 empty] | 특 등급
|  |  | 500년 | [10 empty] | II 등급
|  |  | 1000년 | [10 empty] | I 등급
|  |  | 2400년 | [10 empty] | 특 등급
- 위험도 계수
|  | 재현주기 (년) |  |  |  | 50 |  | 100 |  |  | 200 |  | 500 |  | 1000 |  |  | 2400
|  | 위험도계수,I |  |  |  | 0.4 |  | 0.57 |  |  | 0.73 |  | 1 |  | 1.4 |  |  | 2
② 지진구역 계수(Z)
- 지진구역 구분
|  | 지진구역 |  |  |  | 행정구역 | [10 empty] | 구역계수, Z
|  | I |  |  |  | 시 | 서울특별시, 인천광역시, 대전광역시, 부산광역시, 대구광역시, 울산광역시, 광주광역시 | [9 empty] | 0.11
[6 empty] | 도 | 경기도, 강원도 남부, 충청북도, 충청남도, 경상북도, 경상남도, 전라북도, 전라남도 북동부
|  | II |  |  |  | 도 | 강원도 북부, 전라남도 남서부, 제주도 | [9 empty] | 0.07
③ 설계 지반 종류
|  | 지반 분류 |  | 지반종류의 호칭 |  |  |  | 상부 30m 에 대한 평균 지반 특성
[8 empty] | 전단파 속도 Z(m/s) |  |  |  | 표준관입시험 N(Nch) (blow/foot) |  |  |  | 비배수전단강도 Su(kPa)
|  | Sa |  | 경암지반 |  |  |  | 1500초과 |  |  |  | - |  |  |  | -
|  | Sb |  | 보통암지반 |  |  |  | 760에서 1500
|  | Sc |  | 매우 조밀한 토사지반 또는 연암지반 |  |  |  | 360에서 760 |  |  |  | > 50 |  |  |  | > 100
|  | Sd |  | 단단한 토사지반 |  |  |  | 180에서 360 |  |  |  | 15에서 50 |  |  |  | 50에서 100
|  | Se |  | 연약한 토사지반 |  |  |  | 180미만 |  |  |  | < 15 |  |  |  | < 50
|  | Sf |  | 부지 고유의 특성평가가 요구되는 지반
④ 지진계수 Ca, Cv
|  | 지역계수 |  |  |  | 지반종류 |  |  |  |  | 지진계수
[11 empty] | Ca |  |  |  | Cv
|  | 1 |  |  |  | Sa |  |  |  |  | 0.09 |  |  |  | 0.09
[6 empty] | Sb |  |  |  |  | 0.11 |  |  |  | 0.11
[6 empty] | Sc |  |  |  |  | 0.13 |  |  |  | 0.18
[6 empty] | Sd |  |  |  |  | 0.16 |  |  |  | 0.23
[6 empty] | Se |  |  |  |  | 0.22 |  |  |  | 0.37
|  | 2 |  |  |  | Sa |  |  |  |  | 0.05 |  |  |  | 0.05
[6 empty] | Sb |  |  |  |  | 0.07 |  |  |  | 0.07
[6 empty] | Sc |  |  |  |  | 0.08 |  |  |  | 0.11
[6 empty] | Sd |  |  |  |  | 0.11 |  |  |  | 0.16
[6 empty] | Se |  |  |  |  | 0.17 |  |  |  | 0.23
⑤ 설계 수평 지진계수 (KH)
- 지표면의 설계 수평지진 계수(붕괴방지수준) : KH = I × Ca = 1.00 × 0.16 = 0.160

## 하중계산(상시)
8. 하 중 계 산 (상시)
1) 구체자중 - 프로그램내에서 내에서 자동계산
2) 고정하중 ( 지하수가 없을 경우 )
|  | - 토 사 |  |  |  |  | : | 10.00 × 19.00 |  |  |  |  | = | 190 |  | kN/m²
[12 empty] | ∴ Total Wd1 | = | 190 |  | kN/m²
3) 활 하 중
- 노면 활하중(DB-24 적용)
① 상부 슬래브에 작용하는 하중 (Wl1) - 토피 4m 이상
|  |  | - Wl1 |  | = | 10.000 kN/m²
② 측벽에 작용하는 하중 (Wl2)
|  |  | - Wl2 |  | = | 10.000 × 0.500 |  |  | = | 5 | kN/m²
4) 토 압 (지하수가 없을경우)
|  | - Wh1 |  | = | (10.350 × 19.000) × 0.500 | [9 empty] | = | 98.325 | kN/m²
|  | - Wh2 |  | = | 98.325 + 0.350 × 19.000 × 0.500 | [9 empty] | = | 101.65 | kN/m²
|  | - Wh3 |  | = | 101.650 + 0.480 × 19.000 × 0.500 | [9 empty] | = | 106.21 | kN/m²
|  | - Wh4 |  | = | 106.210 + 2.040 × 19.000 × 0.500 | [9 empty] | = | 125.59 | kN/m²
|  | - Wh5 |  | = | 125.590 + 0.480 × 19.000 × 0.500 | [9 empty] | = | 130.15 | kN/m²
|  | - Wh6 |  | = | 130.150 + 0.350 × 19.000 × 0.500 | [9 empty] | = | 133.475 | kN/m²
5) 암거내부수압
- Win = 24.000 kN/m²

## 하중계산(붕괴방지)
9. 하 중 계 산 (붕괴방지)
1) 고유주기(Tg)
|  | 지 반 |  |  | Hi(m) |  | Vsi(m/sec) |  |  |  | γ(kN/m³) |  |  | Tg'(sec)
|  | 성토재 |  |  | 13.7 |  | 197.3 |  |  |  | 19 |  |  | 0.278
|  | 계 | [11 empty] | 0.278
Tg = 1.25 Tg' = 1.25 × 0.278 = 0.348 sec
2) 통제주기(Ts)
Ts = Cv / (2.5 × Ca) = 0.230 / (2.5 × 0.160) = 0.575 sec
To = 0.2 × Ts = 0.2 × 0.575 = 0.115 sec
3) 감쇠율에 대한 보정계수(Cd)
① 성능수준별 감쇠율(h)
- 붕괴방지수준 : h = 0.2
|  | ② 보정계수 | [5 empty] | = | 0.667
| 4) 가속도 응답스펙트럼(Sa) |  |  |  |  | - 붕괴방지수준시(재현주기 500년적용)
- 0 ≤ Tg ＜ To 일때
Sa = [Ca+(2.5×Ca-Ca)/To×Tg]×g×I×Cd
- To ≤ Tg ＜ Ts 일때
Sa = 2.5×Ca×g×I×Cd
= 2.617 m/s²
- Tg ≥ Ts 일때
Sa = Cv×g×I×Cd/Tg
| 5) 속도 응답스펙트럼(Sv) |  |  |  |  | - 붕괴방지수준시(재현주기 500년적용)
Sv = Tg/2π × Sa = 0.348 / 2π × 2.617 = 0.145 m/s
6) 설계응답 응답스펙트럼
7) 상부슬래브 지반변위 하중
|  | - 상부슬래브 심도 | [6 empty] | = | 10.35 |  | m
|  | - 하부슬래브 심도 | [6 empty] | = | 14.05 |  | m
|  | - 기반암 심도(H) | [6 empty] | = | 30 |  | m
U(Zu) = 2 / π²× 0.145 × 0.348 × cos(π× 10.350 / (2 × 30.000)) = 0.008760
U(Zb) = 2 / π²× 0.145 × 0.348 × cos(π× 14.050 / (2 × 30.000)) = 0.007581
Po = Ksb,top × (U(Zu) - U(Zb))
= 10500.650 × (0.008760 - 0.007581) = 12.380 kN/m²
8) 측벽 지반변위 하중
P(z) = Kh × (Uh(z) - Uh(b))
|  | z(m) |  | Kh (kN/m³) |  |  |  | U(Zh) (m) |  |  |  |  | U(Zh) - U(Zb) (m) |  | P(z) (kN/m²)
|  | 10.35 |  | 46994.18 |  |  |  | 0.00876 |  |  |  |  | 0.001179 |  | 55.406
|  | 10.7 |  | 46994.18 |  |  |  | 0.008662 |  |  |  |  | 0.001081 |  | 50.801
|  | 10.879 |  | 46994.18 |  |  |  | 0.008611 |  |  |  |  | 0.00103 |  | 48.404
|  | 11.18 |  | 46994.18 |  |  |  | 0.008523 |  |  |  |  | 0.000942 |  | 44.269
|  | 11.407 |  | 46994.18 |  |  |  | 0.008455 |  |  |  |  | 0.000874 |  | 41.073
|  | 11.936 |  | 46994.18 |  |  |  | 0.008293 |  |  |  |  | 0.000712 |  | 33.46
|  | 12.2 |  | 46994.18 |  |  |  | 0.008209 |  |  |  |  | 0.000628 |  | 29.512
|  | 12.464 |  | 46994.18 |  |  |  | 0.008124 |  |  |  |  | 0.000543 |  | 25.518
|  | 12.993 |  | 46994.18 |  |  |  | 0.007949 |  |  |  |  | 0.000368 |  | 17.294
|  | 13.22 |  | 46994.18 |  |  |  | 0.007872 |  |  |  |  | 0.000291 |  | 13.675
|  | 13.521 |  | 46994.18 |  |  |  | 0.007768 |  |  |  |  | 0.000187 |  | 8.788
|  | 13.7 |  | 46994.18 |  |  |  | 0.007705 |  |  |  |  | 0.000124 |  | 5.827
|  | 14.05 |  | 46994.18 |  |  |  | 0.007581 |  |  |  |  | 0 |  | 0
9) 주면 전단력
Uh1 = 1 /(π×H) × Sv × Tg × sin(π×Zu/(2 × H))
Uh2 = 1 /(π×H) × Sv × Tg × sin(π×Zb/(2 × H))
Vu = Gd × f'(Uh1) = 18868.000 × 0.000276 = 5.210 kN/m²
Vb = Gd × f'(Uh2) = 18868.000 × 0.000359 = 6.770 kN/m²
Vs = (Vu - Vb) / 2 = (5.210 + 6.770) / 2 = 5.990 kN/m²
10) 구체 관성력
fi = (Ai × rcon'c × KH × (1 - 0.015 × Zi)
① 상부슬래브
fu = 0.700 × 24.500 × 0.160 × (1 - 0.015 × 10.350) = 2.318 kN/m²
② 하부슬래브
fb = 0.700 × 24.500 × 0.160 × (1 - 0.015 × 14.050) = 2.166 kN/m²
③ 중간벽체
fu1 = 0.400 × 24.500 × 0.160 × (1 - 0.015 × 10.350) = 1.325 kN/m²
fb1 = 0.400 × 24.500 × 0.160 × (1 - 0.015 × 14.050) = 1.238 kN/m²
④ 측벽
f1 = 0.550 × 24.500 × 0.160 × (1 - 0.015 × 10.350) = 1.821 kN/m²
f2 = 0.550 × 24.500 × 0.160 × (1 - 0.015 × 10.700) = 1.810 kN/m²
f3 = 0.550 × 24.500 × 0.160 × (1 - 0.015 × 10.879) = 1.804 kN/m²
f4 = 0.550 × 24.500 × 0.160 × (1 - 0.015 × 11.180) = 1.794 kN/m²
f5 = 0.550 × 24.500 × 0.160 × (1 - 0.015 × 11.407) = 1.787 kN/m²
f6 = 0.550 × 24.500 × 0.160 × (1 - 0.015 × 11.936) = 1.770 kN/m²
f7 = 0.550 × 24.500 × 0.160 × (1 - 0.015 × 12.200) = 1.761 kN/m²
f8 = 0.550 × 24.500 × 0.160 × (1 - 0.015 × 12.464) = 1.753 kN/m²
f9 = 0.550 × 24.500 × 0.160 × (1 - 0.015 × 12.993) = 1.736 kN/m²
f10 = 0.550 × 24.500 × 0.160 × (1 - 0.015 × 13.220) = 1.728 kN/m²
f11 = 0.550 × 24.500 × 0.160 × (1 - 0.015 × 13.521) = 1.719 kN/m²
f12 = 0.550 × 24.500 × 0.160 × (1 - 0.015 × 13.700) = 1.713 kN/m²
f13 = 0.550 × 24.500 × 0.160 × (1 - 0.015 × 14.050) = 1.702 kN/m²

## 하중재하도(상시)
10. 하중 재하 (상시)
1) CASE1 - 구체자중
2) CASE2 - 고정하중(지하수 없는경우)
3) CASE3 - 활하중 만재하
4) CASE4 - 활하중에 의한 수평토압
5) CASE5 - 수평토압 (양측, 지하수 없는경우)
6) CASE6 - 암거내부수압

## 하중재하도(붕괴방지)
11. 하중 재하 (붕괴방지)
1) CASE1 - 상부 슬래브에 작용하는 지반변위하중
2) CASE2 - 측벽에 작용하는 지반변위하중
3) CASE3 - 주면전단력
4) CASE4 - 관성력

## 하중계수 및 하중조합
12. 하중계수 및 하중조합
αH : 토피의 두께에 따른 연직방향 하중Hv에 대한 보정계수
h ≤ 2.0 m 에 대해서, αH = 1.0
h ＞ 2.0 m 에 대해서, αH = 1.05 - 0.025h (≥ 0.875) = 0.875, h = 10.000 m
1) 극한하중 검토시
| 구분 |  | 고정하중 |  | 활하중 | 수평하중 | 토압
|  |  | 구체자중 | 지하수 無 | 만재하
|  |  | 1 | 2 | 3 | 4 | 5
| 1 |  | 1.2 | 1.4 | 1.6 | 1.6 | 1.6
| 2 |  | 0.9 | 1.4 |  | 1.6 | 1.6
| 3 |  | 1.2 | 1.4 | 1.6 | 0.8 | 0.8
2) 극한하중 기둥최대편심 검토시
| 구분 |  | 고정하중 |  | 활하중 | 수평하중 | 토압
|  |  | 구체자중 | 지하수 無 | 만재하
|  |  | 1 | 2 | 3 | 4 | 5
| 1 |  | 1.2 | 1.4 | 1.6 | 1.6 | 1.6
| 2 |  | 0.9 | 1.4 |  | 1.6 | 1.6
| 3 |  | 1.2 | 1.4 | 1.6 | 0.8 | 0.8
3) 사용하중 검토시
| 구분 |  | 고정하중 |  | 활하중 | 수평하중 | 토압
|  |  | 구체자중 | 지하수 無 | 만재하
|  |  | 1 | 2 | 3 | 4 | 5
| 1 |  | 1 | 0.875 | 1 | 1 | 1
| 2 |  | 1 | 0.875 |  | 1 | 1
| 3 |  | 1 | 0.875 | 1 | 0.5 | 0.5
4) 지진시 (붕괴방지수준)
| 구분 |  | 고정하중 |  | 활하중 | 토압 | 지진하중
|  |  | 구체자중 | 지하수 無 | 만재하
|  |  | 1 | 2 | 3 | 4 | 5
| 1 |  | 1 | 0.875 | 1 | 1 | 1

## INPUT(상시)
13. INPUT DATA (상시)
| SYSTEM | NAME=SP1 TYPE=Gap M=1e-005 MR1=1e-005 MR2=1e-005 MR3=1e-005
| DOF=UX,UZ,RY LENGTH=M FORCE=kN | DOF=U1 KE=7068.66 CE=0.99999 K=7068.66 OPEN=0
NAME=SP2 TYPE=Gap M=1e-005 MR1=1e-005 MR2=1e-005 MR3=1e-005
| JOINT | DOF=U1 KE=7250.23 CE=0.99999 K=7250.23 OPEN=0
1 X= 0.275 Y= 0.000 Z= 0.350
| 2 X= 0.550 Y= 0.000 Z= 0.350 | FRAME SECTION
| 3 X= 0.854 Y= 0.000 Z= 0.350 | NAME=1 MAT=CONC SH=R T=0.7, 1
| 4 X= 1.180 Y= 0.000 Z= 0.350 | NAME=2 MAT=CONC SH=R T=0.55, 1
| 5 X= 1.433 Y= 0.000 Z= 0.350 | NAME=3 MAT=CONC SH=R T=0.4, 1
6 X= 2.013 Y= 0.000 Z= 0.350
| 7 X= 2.592 Y= 0.000 Z= 0.350 | FRAME
| 8 X= 2.920 Y= 0.000 Z= 0.350 | 1 J= 1, 2 SEC=1 NSEG=1 ANG=180
| 9 X= 3.171 Y= 0.000 Z= 0.350 | 2 J= 2, 3 SEC=1 NSEG=1 ANG=180
| 10 X= 3.550 Y= 0.000 Z= 0.350 | 3 J= 3, 4 SEC=1 NSEG=1 ANG=180
| 11 X= 3.750 Y= 0.000 Z= 0.350 | 4 J= 4, 5 SEC=1 NSEG=1 ANG=180
| 12 X= 3.950 Y= 0.000 Z= 0.350 | 5 J= 5, 6 SEC=1 NSEG=2 ANG=180
| 13 X= 4.329 Y= 0.000 Z= 0.350 | 6 J= 6, 7 SEC=1 NSEG=2 ANG=180
| 14 X= 4.580 Y= 0.000 Z= 0.350 | 7 J= 7, 8 SEC=1 NSEG=1 ANG=180
| 15 X= 4.908 Y= 0.000 Z= 0.350 | 8 J= 8, 9 SEC=1 NSEG=1 ANG=180
| 16 X= 5.488 Y= 0.000 Z= 0.350 | 9 J= 9, 10 SEC=1 NSEG=1 ANG=180
| 17 X= 6.067 Y= 0.000 Z= 0.350 | 10 J= 10, 11 SEC=1 NSEG=1 ANG=180
| 18 X= 6.320 Y= 0.000 Z= 0.350 | 11 J= 11, 12 SEC=1 NSEG=1 ANG=180
| 19 X= 6.646 Y= 0.000 Z= 0.350 | 12 J= 12, 13 SEC=1 NSEG=1 ANG=180
| 20 X= 6.950 Y= 0.000 Z= 0.350 | 13 J= 13, 14 SEC=1 NSEG=1 ANG=180
| 21 X= 7.225 Y= 0.000 Z= 0.350 | 14 J= 14, 15 SEC=1 NSEG=1 ANG=180
| 22 X= 7.225 Y= 0.000 Z= 0.700 | 15 J= 15, 16 SEC=1 NSEG=2 ANG=180
| 23 X= 7.225 Y= 0.000 Z= 1.180 | 16 J= 16, 17 SEC=1 NSEG=2 ANG=180
| 24 X= 7.225 Y= 0.000 Z= 3.220 | 17 J= 17, 18 SEC=1 NSEG=1 ANG=180
| 25 X= 7.225 Y= 0.000 Z= 3.700 | 18 J= 18, 19 SEC=1 NSEG=1 ANG=180
| 26 X= 7.225 Y= 0.000 Z= 4.050 | 19 J= 19, 20 SEC=1 NSEG=1 ANG=180
| 27 X= 6.950 Y= 0.000 Z= 4.050 | 20 J= 20, 21 SEC=1 NSEG=1 ANG=180
| 28 X= 6.320 Y= 0.000 Z= 4.050 | 21 J= 21, 22 SEC=2 NSEG=1 ANG=0
| 29 X= 5.450 Y= 0.000 Z= 4.050 | 22 J= 22, 23 SEC=2 NSEG=1 ANG=0
| 30 X= 4.580 Y= 0.000 Z= 4.050 | 23 J= 23, 24 SEC=2 NSEG=4 ANG=0
| 31 X= 3.950 Y= 0.000 Z= 4.050 | 24 J= 24, 25 SEC=2 NSEG=1 ANG=0
| 32 X= 3.750 Y= 0.000 Z= 4.050 | 25 J= 25, 26 SEC=2 NSEG=1 ANG=0
| 33 X= 3.550 Y= 0.000 Z= 4.050 | 26 J= 26, 27 SEC=1 NSEG=1 ANG=0
| 34 X= 2.920 Y= 0.000 Z= 4.050 | 27 J= 27, 28 SEC=1 NSEG=2 ANG=0
| 35 X= 2.050 Y= 0.000 Z= 4.050 | 28 J= 28, 29 SEC=1 NSEG=2 ANG=0
| 36 X= 1.180 Y= 0.000 Z= 4.050 | 29 J= 29, 30 SEC=1 NSEG=2 ANG=0
| 37 X= 0.550 Y= 0.000 Z= 4.050 | 30 J= 30, 31 SEC=1 NSEG=2 ANG=0
| 38 X= 0.275 Y= 0.000 Z= 4.050 | 31 J= 31, 32 SEC=1 NSEG=1 ANG=0
| 39 X= 0.275 Y= 0.000 Z= 3.700 | 32 J= 32, 33 SEC=1 NSEG=1 ANG=0
| 40 X= 0.275 Y= 0.000 Z= 3.220 | 33 J= 33, 34 SEC=1 NSEG=2 ANG=0
| 41 X= 0.275 Y= 0.000 Z= 1.180 | 34 J= 34, 35 SEC=1 NSEG=2 ANG=0
| 42 X= 0.275 Y= 0.000 Z= 0.700 | 35 J= 35, 36 SEC=1 NSEG=2 ANG=0
| 43 X= 0.275 Y= 0.000 Z= -0.150 | 36 J= 36, 37 SEC=1 NSEG=2 ANG=0
| 44 X= 0.854 Y= 0.000 Z= -0.150 | 37 J= 37, 38 SEC=1 NSEG=1 ANG=0
| 45 X= 1.433 Y= 0.000 Z= -0.150 | 38 J= 38, 39 SEC=2 NSEG=1 ANG=180
| 46 X= 2.013 Y= 0.000 Z= -0.150 | 39 J= 39, 40 SEC=2 NSEG=1 ANG=180
| 47 X= 2.592 Y= 0.000 Z= -0.150 | 40 J= 40, 41 SEC=2 NSEG=4 ANG=180
| 48 X= 3.171 Y= 0.000 Z= -0.150 | 41 J= 41, 42 SEC=2 NSEG=1 ANG=180
| 49 X= 3.750 Y= 0.000 Z= -0.150 | 42 J= 42, 1 SEC=2 NSEG=1 ANG=180
| 50 X= 4.329 Y= 0.000 Z= -0.150 | 43 J= 32, 11 SEC=3 NSEG=4 ANG=0
51 X= 4.908 Y= 0.000 Z= -0.150
| 52 X= 5.488 Y= 0.000 Z= -0.150 | NLLINK
| 53 X= 6.067 Y= 0.000 Z= -0.150 | 1 J=1,43 NLP=SP1 ANG=0
| 54 X= 6.646 Y= 0.000 Z= -0.150 | 2 J=3,44 NLP=SP2 ANG=0
| 55 X= 7.225 Y= 0.000 Z= -0.150 | 3 J=5,45 NLP=SP2 ANG=0
4 J=6,46 NLP=SP2 ANG=0
| RESTRAINT | 5 J=7,47 NLP=SP2 ANG=0
| ADD=43 DOF=U1, U2, U3, R1, R2, R3 | 6 J=9,48 NLP=SP2 ANG=0
| ADD=44 DOF=U1, U2, U3, R1, R2, R3 | 7 J=11,49 NLP=SP2 ANG=0
| ADD=45 DOF=U1, U2, U3, R1, R2, R3 | 8 J=13,50 NLP=SP2 ANG=0
| ADD=46 DOF=U1, U2, U3, R1, R2, R3 | 9 J=15,51 NLP=SP2 ANG=0
| ADD=47 DOF=U1, U2, U3, R1, R2, R3 | 10 J=16,52 NLP=SP2 ANG=0
| ADD=48 DOF=U1, U2, U3, R1, R2, R3 | 11 J=17,53 NLP=SP2 ANG=0
| ADD=49 DOF=U1, U2, U3, R1, R2, R3 | 12 J=19,54 NLP=SP2 ANG=0
| ADD=50 DOF=U1, U2, U3, R1, R2, R3 | 13 J=21,55 NLP=SP1 ANG=0
ADD=51 DOF=U1, U2, U3, R1, R2, R3
| ADD=52 DOF=U1, U2, U3, R1, R2, R3 | LOAD
| ADD=53 DOF=U1, U2, U3, R1, R2, R3 | NAME=SELFWGT SW=1
| ADD=54 DOF=U1, U2, U3, R1, R2, R3 | NAME=NWDEAD
| ADD=55 DOF=U1, U2, U3, R1, R2, R3 | TYPE=Distributed Span
ADD=26 RD=0,1 UZ=-190,-190
| SPRING | ADD=27 RD=0,1 UZ=-190,-190
| ADD=1 U1=1e+010 | ADD=28 RD=0,1 UZ=-190,-190
ADD=29 RD=0,1 UZ=-190,-190
| MATERIAL | ADD=30 RD=0,1 UZ=-190,-190
| NAME=CONC IDES=C M=0.0001 W=24.5 | ADD=31 RD=0,1 UZ=-190,-190
| T=0 E=2.7e+007 U=0.17 A=9.99e-006 | ADD=32 RD=0,1 UZ=-190,-190
ADD=33 RD=0,1 UZ=-190,-190
| NLPROP | ADD=34 RD=0,1 UZ=-190,-190
| ADD=35 RD=0,1 UZ=-190,-190 | LOAD=HORLIVE SF=0.8 AT=1
| ADD=36 RD=0,1 UZ=-190,-190 | LOAD=NWSOFULL SF=0.8 AT=1
| ADD=37 RD=0,1 UZ=-190,-190 | NAME=HIST4 TYPE=NON NSTEP=50 DT=1 DAMP=.99 DTMAX=1 ENVE=Y
| NAME=LIVEFULL | LOAD=SELFWGT SF=1.2 AT=1
| TYPE=Distributed Span | LOAD=NWDEAD SF=1.4 AT=1
| ADD=26 RD=0,1 UZ=-10,-10 | LOAD=LIVEFULL SF=1.6 AT=1
| ADD=27 RD=0,1 UZ=-10,-10 | LOAD=HORLIVE SF=1.6 AT=1
| ADD=28 RD=0,1 UZ=-10,-10 | LOAD=NWSOFULL SF=1.6 AT=1
| ADD=29 RD=0,1 UZ=-10,-10 | NAME=HIST5 TYPE=NON NSTEP=50 DT=1 DAMP=.99 DTMAX=1 ENVE=Y
| ADD=30 RD=0,1 UZ=-10,-10 | LOAD=SELFWGT SF=0.9 AT=1
| ADD=31 RD=0,1 UZ=-10,-10 | LOAD=NWDEAD SF=1.4 AT=1
| ADD=32 RD=0,1 UZ=-10,-10 | LOAD=HORLIVE SF=1.6 AT=1
| ADD=33 RD=0,1 UZ=-10,-10 | LOAD=NWSOFULL SF=1.6 AT=1
| ADD=34 RD=0,1 UZ=-10,-10 | NAME=HIST6 TYPE=NON NSTEP=50 DT=1 DAMP=.99 DTMAX=1 ENVE=Y
| ADD=35 RD=0,1 UZ=-10,-10 | LOAD=SELFWGT SF=1.2 AT=1
| ADD=36 RD=0,1 UZ=-10,-10 | LOAD=NWDEAD SF=1.4 AT=1
| ADD=37 RD=0,1 UZ=-10,-10 | LOAD=LIVEFULL SF=1.6 AT=1
| NAME=HORLIVE | LOAD=HORLIVE SF=0.8 AT=1
| TYPE=Distributed Span | LOAD=NWSOFULL SF=0.8 AT=1
| ADD=21 RD=0,1 UX=-5,-5 | NAME=HIST7 TYPE=NON NSTEP=50 DT=1 DAMP=.99 DTMAX=1 ENVE=Y
| ADD=22 RD=0,1 UX=-5,-5 | LOAD=SELFWGT SF=1 AT=1
| ADD=23 RD=0,1 UX=-5,-5 | LOAD=NWDEAD SF=0.875 AT=1
| ADD=24 RD=0,1 UX=-5,-5 | LOAD=LIVEFULL SF=1 AT=1
| ADD=25 RD=0,1 UX=-5,-5 | LOAD=HORLIVE SF=1 AT=1
| ADD=38 RD=0,1 UX=5,5 | LOAD=NWSOFULL SF=1 AT=1
| ADD=39 RD=0,1 UX=5,5 | LOAD=INWATER SF=1 AT=1
| ADD=40 RD=0,1 UX=5,5 | NAME=HIST8 TYPE=NON NSTEP=50 DT=1 DAMP=.99 DTMAX=1 ENVE=Y
| ADD=41 RD=0,1 UX=5,5 | LOAD=SELFWGT SF=1 AT=1
| ADD=42 RD=0,1 UX=5,5 | LOAD=NWDEAD SF=0.875 AT=1
| NAME=NWSOFULL | LOAD=HORLIVE SF=1 AT=1
| TYPE=Distributed Span | LOAD=NWSOFULL SF=1 AT=1
| ADD=21 RD=0,1 UX=-133.475,-130.15 | LOAD=INWATER SF=1 AT=1
| ADD=22 RD=0,1 UX=-130.15,-125.59 | NAME=HIST9 TYPE=NON NSTEP=50 DT=1 DAMP=.99 DTMAX=1 ENVE=Y
| ADD=23 RD=0,1 UX=-125.59,-106.21 | LOAD=SELFWGT SF=1 AT=1
| ADD=24 RD=0,1 UX=-106.21,-101.65 | LOAD=NWDEAD SF=0.875 AT=1
| ADD=25 RD=0,1 UX=-101.65,-98.325 | LOAD=LIVEFULL SF=1 AT=1
| ADD=38 RD=0,1 UX=98.325,101.65 | LOAD=HORLIVE SF=0.5 AT=1
| ADD=39 RD=0,1 UX=101.65,106.21 | LOAD=NWSOFULL SF=0.5 AT=1
| ADD=40 RD=0,1 UX=106.21,125.59 | LOAD=INWATER SF=1 AT=1
ADD=41 RD=0,1 UX=125.59,130.15
| ADD=42 RD=0,1 UX=130.15,133.475 | COMBO
| NAME=INWATER | NAME=ULTIMATE TYPE=ENVE
| TYPE=Distributed Span | HIST=HIST1 SF=1
| ADD=2 RD=0,1 UZ=-24,-24 | HIST=HIST2 SF=1
| ADD=3 RD=0,1 UZ=-24,-24 | HIST=HIST3 SF=1
| ADD=4 RD=0,1 UZ=-24,-24 | HIST=HIST4 SF=1
| ADD=5 RD=0,1 UZ=-24,-24 | HIST=HIST5 SF=1
| ADD=6 RD=0,1 UZ=-24,-24 | HIST=HIST6 SF=1
| ADD=7 RD=0,1 UZ=-24,-24 | NAME=SERVICE TYPE=ENVE
| ADD=8 RD=0,1 UZ=-24,-24 | HIST=HIST7 SF=1
| ADD=9 RD=0,1 UZ=-24,-24 | HIST=HIST8 SF=1
| ADD=12 RD=0,1 UZ=-24,-24 | HIST=HIST9 SF=1
ADD=13 RD=0,1 UZ=-24,-24
| ADD=14 RD=0,1 UZ=-24,-24 | OUTPUT
| ADD=15 RD=0,1 UZ=-24,-24 | ELEM=JOINT TYPE=REAC,DISP,APP LOAD=* COMB=* HIST=*
| ADD=16 RD=0,1 UZ=-24,-24 | ELEM=FRAME TYPE=FORCE LOAD=* COMB=* HIST=*
ADD=17 RD=0,1 UZ=-24,-24
ADD=18 RD=0,1 UZ=-24,-24
ADD=19 RD=0,1 UZ=-24,-24
MODE
TYPE=RITZ N=50
LOAD=SELFWGT
LOAD=NWDEAD
LOAD=LIVEFULL
LOAD=HORLIVE
LOAD=NWSOFULL
LOAD=INWATER
NLLINK=*
HISTORY
NAME=HIST1 TYPE=NON NSTEP=50 DT=1 DAMP=.99 DTMAX=1 ENVE=Y
LOAD=SELFWGT SF=1.2 AT=1
LOAD=NWDEAD SF=1.4 AT=1
LOAD=LIVEFULL SF=1.6 AT=1
LOAD=HORLIVE SF=1.6 AT=1
LOAD=NWSOFULL SF=1.6 AT=1
NAME=HIST2 TYPE=NON NSTEP=50 DT=1 DAMP=.99 DTMAX=1 ENVE=Y
LOAD=SELFWGT SF=0.9 AT=1
LOAD=NWDEAD SF=1.4 AT=1
LOAD=HORLIVE SF=1.6 AT=1
LOAD=NWSOFULL SF=1.6 AT=1
NAME=HIST3 TYPE=NON NSTEP=50 DT=1 DAMP=.99 DTMAX=1 ENVE=Y
LOAD=SELFWGT SF=1.2 AT=1
LOAD=NWDEAD SF=1.4 AT=1
LOAD=LIVEFULL SF=1.6 AT=1

## INPUT(붕괴방지)
14. INPUT DATA (붕괴방지)
| SYSTEM | 80 X= 7.725 Y= 0.000 Z= 1.407
| DOF=UX,UZ,RY LENGTH=M FORCE=kN | 81 X= 7.725 Y= 0.000 Z= 1.936
82 X= 7.725 Y= 0.000 Z= 2.464
| JOINT | 83 X= 7.725 Y= 0.000 Z= 2.993
| 1 X= 0.275 Y= 0.000 Z= 0.350 | 84 X= 7.725 Y= 0.000 Z= 3.521
| 2 X= 0.550 Y= 0.000 Z= 0.350 | 85 X= 7.725 Y= 0.000 Z= 4.050
| 3 X= 0.854 Y= 0.000 Z= 0.350 | 86 X= 7.225 Y= 0.000 Z= 4.550
| 4 X= 1.180 Y= 0.000 Z= 0.350 | 87 X= 6.646 Y= 0.000 Z= 4.550
| 5 X= 1.433 Y= 0.000 Z= 0.350 | 88 X= 6.067 Y= 0.000 Z= 4.550
| 6 X= 2.013 Y= 0.000 Z= 0.350 | 89 X= 5.487 Y= 0.000 Z= 4.550
| 7 X= 2.592 Y= 0.000 Z= 0.350 | 90 X= 4.908 Y= 0.000 Z= 4.550
| 8 X= 2.920 Y= 0.000 Z= 0.350 | 91 X= 4.329 Y= 0.000 Z= 4.550
| 9 X= 3.171 Y= 0.000 Z= 0.350 | 92 X= 3.750 Y= 0.000 Z= 4.550
| 10 X= 3.550 Y= 0.000 Z= 0.350 | 93 X= 3.171 Y= 0.000 Z= 4.550
| 11 X= 3.750 Y= 0.000 Z= 0.350 | 94 X= 2.592 Y= 0.000 Z= 4.550
| 12 X= 3.950 Y= 0.000 Z= 0.350 | 95 X= 2.012 Y= 0.000 Z= 4.550
| 13 X= 4.329 Y= 0.000 Z= 0.350 | 96 X= 1.433 Y= 0.000 Z= 4.550
| 14 X= 4.580 Y= 0.000 Z= 0.350 | 97 X= 0.854 Y= 0.000 Z= 4.550
| 15 X= 4.908 Y= 0.000 Z= 0.350 | 98 X= 0.275 Y= 0.000 Z= 4.550
| 16 X= 5.488 Y= 0.000 Z= 0.350 | 99 X= -0.225 Y= 0.000 Z= 4.050
| 17 X= 6.067 Y= 0.000 Z= 0.350 | 100 X= -0.225 Y= 0.000 Z= 3.521
| 18 X= 6.320 Y= 0.000 Z= 0.350 | 101 X= -0.225 Y= 0.000 Z= 2.993
| 19 X= 6.646 Y= 0.000 Z= 0.350 | 102 X= -0.225 Y= 0.000 Z= 2.464
| 20 X= 6.950 Y= 0.000 Z= 0.350 | 103 X= -0.225 Y= 0.000 Z= 1.936
| 21 X= 7.225 Y= 0.000 Z= 0.350 | 104 X= -0.225 Y= 0.000 Z= 1.407
| 22 X= 7.225 Y= 0.000 Z= 0.700 | 105 X= -0.225 Y= 0.000 Z= 0.879
| 23 X= 7.225 Y= 0.000 Z= 0.879 | 106 X= -0.225 Y= 0.000 Z= 0.350
24 X= 7.225 Y= 0.000 Z= 1.180
| 25 X= 7.225 Y= 0.000 Z= 1.407 | RESTRAINT
| 26 X= 7.225 Y= 0.000 Z= 1.936 | ADD=65 DOF=U1, U2, U3, R1, R2, R3
| 27 X= 7.225 Y= 0.000 Z= 2.200 | ADD=66 DOF=U1, U2, U3, R1, R2, R3
| 28 X= 7.225 Y= 0.000 Z= 2.464 | ADD=67 DOF=U1, U2, U3, R1, R2, R3
| 29 X= 7.225 Y= 0.000 Z= 2.993 | ADD=68 DOF=U1, U2, U3, R1, R2, R3
| 30 X= 7.225 Y= 0.000 Z= 3.220 | ADD=69 DOF=U1, U2, U3, R1, R2, R3
| 31 X= 7.225 Y= 0.000 Z= 3.521 | ADD=70 DOF=U1, U2, U3, R1, R2, R3
| 32 X= 7.225 Y= 0.000 Z= 3.700 | ADD=71 DOF=U1, U2, U3, R1, R2, R3
| 33 X= 7.225 Y= 0.000 Z= 4.050 | ADD=72 DOF=U1, U2, U3, R1, R2, R3
| 34 X= 6.950 Y= 0.000 Z= 4.050 | ADD=73 DOF=U1, U2, U3, R1, R2, R3
| 35 X= 6.646 Y= 0.000 Z= 4.050 | ADD=74 DOF=U1, U2, U3, R1, R2, R3
| 36 X= 6.320 Y= 0.000 Z= 4.050 | ADD=75 DOF=U1, U2, U3, R1, R2, R3
| 37 X= 6.067 Y= 0.000 Z= 4.050 | ADD=76 DOF=U1, U2, U3, R1, R2, R3
| 38 X= 5.487 Y= 0.000 Z= 4.050 | ADD=77 DOF=U1, U2, U3, R1, R2, R3
| 39 X= 4.908 Y= 0.000 Z= 4.050 | ADD=78 DOF=U1, U2, U3, R1, R2, R3
| 40 X= 4.580 Y= 0.000 Z= 4.050 | ADD=79 DOF=U1, U2, U3, R1, R2, R3
| 41 X= 4.329 Y= 0.000 Z= 4.050 | ADD=80 DOF=U1, U2, U3, R1, R2, R3
| 42 X= 3.950 Y= 0.000 Z= 4.050 | ADD=81 DOF=U1, U2, U3, R1, R2, R3
| 43 X= 3.750 Y= 0.000 Z= 4.050 | ADD=82 DOF=U1, U2, U3, R1, R2, R3
| 44 X= 3.550 Y= 0.000 Z= 4.050 | ADD=83 DOF=U1, U2, U3, R1, R2, R3
| 45 X= 3.171 Y= 0.000 Z= 4.050 | ADD=84 DOF=U1, U2, U3, R1, R2, R3
| 46 X= 2.920 Y= 0.000 Z= 4.050 | ADD=85 DOF=U1, U2, U3, R1, R2, R3
| 47 X= 2.592 Y= 0.000 Z= 4.050 | ADD=86 DOF=U1, U2, U3, R1, R2, R3
| 48 X= 2.012 Y= 0.000 Z= 4.050 | ADD=87 DOF=U1, U2, U3, R1, R2, R3
| 49 X= 1.433 Y= 0.000 Z= 4.050 | ADD=88 DOF=U1, U2, U3, R1, R2, R3
| 50 X= 1.180 Y= 0.000 Z= 4.050 | ADD=89 DOF=U1, U2, U3, R1, R2, R3
| 51 X= 0.854 Y= 0.000 Z= 4.050 | ADD=90 DOF=U1, U2, U3, R1, R2, R3
| 52 X= 0.550 Y= 0.000 Z= 4.050 | ADD=91 DOF=U1, U2, U3, R1, R2, R3
| 53 X= 0.275 Y= 0.000 Z= 4.050 | ADD=92 DOF=U1, U2, U3, R1, R2, R3
| 54 X= 0.275 Y= 0.000 Z= 3.700 | ADD=93 DOF=U1, U2, U3, R1, R2, R3
| 55 X= 0.275 Y= 0.000 Z= 3.521 | ADD=94 DOF=U1, U2, U3, R1, R2, R3
| 56 X= 0.275 Y= 0.000 Z= 3.220 | ADD=95 DOF=U1, U2, U3, R1, R2, R3
| 57 X= 0.275 Y= 0.000 Z= 2.993 | ADD=96 DOF=U1, U2, U3, R1, R2, R3
| 58 X= 0.275 Y= 0.000 Z= 2.464 | ADD=97 DOF=U1, U2, U3, R1, R2, R3
| 59 X= 0.275 Y= 0.000 Z= 2.200 | ADD=98 DOF=U1, U2, U3, R1, R2, R3
| 60 X= 0.275 Y= 0.000 Z= 1.936 | ADD=99 DOF=U1, U2, U3, R1, R2, R3
| 61 X= 0.275 Y= 0.000 Z= 1.407 | ADD=100 DOF=U1, U2, U3, R1, R2, R3
| 62 X= 0.275 Y= 0.000 Z= 1.180 | ADD=101 DOF=U1, U2, U3, R1, R2, R3
| 63 X= 0.275 Y= 0.000 Z= 0.879 | ADD=102 DOF=U1, U2, U3, R1, R2, R3
| 64 X= 0.275 Y= 0.000 Z= 0.700 | ADD=103 DOF=U1, U2, U3, R1, R2, R3
| 65 X= 0.275 Y= 0.000 Z= -0.150 | ADD=104 DOF=U1, U2, U3, R1, R2, R3
| 66 X= 0.854 Y= 0.000 Z= -0.150 | ADD=105 DOF=U1, U2, U3, R1, R2, R3
| 67 X= 1.433 Y= 0.000 Z= -0.150 | ADD=106 DOF=U1, U2, U3, R1, R2, R3
68 X= 2.013 Y= 0.000 Z= -0.150
| 69 X= 2.592 Y= 0.000 Z= -0.150 | SPRING
| 70 X= 3.171 Y= 0.000 Z= -0.150 | ADD=1 U1=5927.62 U3=9625.98
| 71 X= 3.750 Y= 0.000 Z= -0.150 | ADD=3 U1=6079.88
| 72 X= 4.329 Y= 0.000 Z= -0.150 | ADD=5 U1=6079.88
| 73 X= 4.908 Y= 0.000 Z= -0.150 | ADD=6 U1=6079.88
| 74 X= 5.488 Y= 0.000 Z= -0.150 | ADD=7 U1=6079.88
| 75 X= 6.067 Y= 0.000 Z= -0.150 | ADD=9 U1=6079.88
| 76 X= 6.646 Y= 0.000 Z= -0.150 | ADD=11 U1=6079.88
| 77 X= 7.225 Y= 0.000 Z= -0.150 | ADD=13 U1=6079.88
| 78 X= 7.725 Y= 0.000 Z= 0.350 | ADD=15 U1=6079.88
| 79 X= 7.725 Y= 0.000 Z= 0.879 | ADD=16 U1=6079.88
| ADD=17 U1=6079.88 | 38 J= 38, 39 SEC=1 NSEG=2 ANG=0
| ADD=19 U1=6079.88 | 39 J= 39, 40 SEC=1 NSEG=1 ANG=0
| ADD=21 U1=5927.62 U3=9625.98 | 40 J= 40, 41 SEC=1 NSEG=1 ANG=0
| ADD=23 U3=8286.64 | 41 J= 41, 42 SEC=1 NSEG=1 ANG=0
| ADD=25 U3=8286.64 | 42 J= 42, 43 NSEG=1 ANG=0
| ADD=26 U3=8286.64 | 43 J= 43, 44 SEC=1 NSEG=1 ANG=0
| ADD=28 U3=8286.64 | 44 J= 44, 45 SEC=1 NSEG=1 ANG=0
| ADD=29 U3=8286.64 | 45 J= 45, 46 SEC=1 NSEG=1 ANG=0
| ADD=31 U3=8286.64 | 46 J= 46, 47 SEC=1 NSEG=1 ANG=0
| ADD=33 U1=5927.62 U3=9625.98 | 47 J= 47, 48 SEC=1 NSEG=2 ANG=0
| ADD=35 U1=6079.88 | 48 J= 48, 49 SEC=1 NSEG=2 ANG=0
| ADD=37 U1=6079.88 | 49 J= 49, 50 SEC=1 NSEG=1 ANG=0
| ADD=38 U1=6079.88 | 50 J= 50, 51 SEC=1 NSEG=1 ANG=0
| ADD=39 U1=6079.88 | 51 J= 51, 52 SEC=1 NSEG=1 ANG=0
| ADD=41 U1=6079.88 | 52 J= 52, 53 SEC=1 NSEG=1 ANG=0
| ADD=43 U1=6079.88 | 53 J= 53, 54 SEC=2 NSEG=1 ANG=180
| ADD=45 U1=6079.88 | 54 J= 54, 55 SEC=2 NSEG=1 ANG=180
| ADD=47 U1=6079.88 | 55 J= 55, 56 SEC=2 NSEG=1 ANG=180
| ADD=48 U1=6079.88 | 56 J= 56, 57 SEC=2 NSEG=1 ANG=180
| ADD=49 U1=6079.88 | 57 J= 57, 58 SEC=2 NSEG=2 ANG=180
| ADD=51 U1=6079.88 | 58 J= 58, 59 SEC=2 NSEG=1 ANG=180
| ADD=53 U1=5927.62 U3=9625.98 | 59 J= 59, 60 SEC=2 NSEG=1 ANG=180
| ADD=55 U3=8286.64 | 60 J= 60, 61 SEC=2 NSEG=2 ANG=180
| ADD=57 U3=8286.64 | 61 J= 61, 62 SEC=2 NSEG=1 ANG=180
| ADD=58 U3=8286.64 | 62 J= 62, 63 SEC=2 NSEG=1 ANG=180
| ADD=60 U3=8286.64 | 63 J= 63, 64 SEC=2 NSEG=1 ANG=180
| ADD=61 U3=8286.64 | 64 J= 64, 1 SEC=2 NSEG=1 ANG=180
| ADD=63 U3=8286.64 | 65 J= 43, 11 SEC=3 NSEG=4 ANG=0
| MATERIAL | NLLINK
| NAME=CONC IDES=C M=0.0001 W=24.5 | 1 J=1,65 NLP=SP1 ANG=0
| T=0 E=2.7e+007 U=0.17 A=9.99e-006 | 2 J=3,66 NLP=SP2 ANG=0
3 J=5,67 NLP=SP2 ANG=0
| NLPROP | 4 J=6,68 NLP=SP2 ANG=0
| NAME=SP1 TYPE=Gap M=1e-005 MR1=1e-005 MR2=1e-005 MR3=1e-005 | 5 J=7,69 NLP=SP2 ANG=0
| DOF=U1 KE=17782.9 CE=0.99999 K=17782.9 OPEN=0 | 6 J=9,70 NLP=SP2 ANG=0
| NAME=SP2 TYPE=Gap M=1e-005 MR1=1e-005 MR2=1e-005 MR3=1e-005 | 7 J=11,71 NLP=SP2 ANG=0
| DOF=U1 KE=18239.6 CE=0.99999 K=18239.6 OPEN=0 | 8 J=13,72 NLP=SP2 ANG=0
| NAME=SP3 TYPE=Gap M=1e-005 MR1=1e-005 MR2=1e-005 MR3=1e-005 | 9 J=15,73 NLP=SP2 ANG=0
| DOF=U1 KE=28877.9 CE=0.99999 K=28877.9 OPEN=0 | 10 J=16,74 NLP=SP2 ANG=0
| NAME=SP4 TYPE=Gap M=1e-005 MR1=1e-005 MR2=1e-005 MR3=1e-005 | 11 J=17,75 NLP=SP2 ANG=0
| DOF=U1 KE=24859.9 CE=0.99999 K=24859.9 OPEN=0 | 12 J=19,76 NLP=SP2 ANG=0
13 J=21,77 NLP=SP1 ANG=0
| FRAME SECTION | 14 J=21,78 NLP=SP3 ANG=180
| NAME=1 MAT=CONC SH=R T=0.7, 1 | 15 J=23,79 NLP=SP4 ANG=180
| NAME=2 MAT=CONC SH=R T=0.55, 1 | 16 J=25,80 NLP=SP4 ANG=180
| NAME=3 MAT=CONC SH=R T=0.4, 1 | 17 J=26,81 NLP=SP4 ANG=180
18 J=28,82 NLP=SP4 ANG=180
| FRAME | 19 J=29,83 NLP=SP4 ANG=180
| 1 J= 1, 2 SEC=1 NSEG=1 ANG=180 | 20 J=31,84 NLP=SP4 ANG=180
| 2 J= 2, 3 SEC=1 NSEG=1 ANG=180 | 21 J=33,85 NLP=SP3 ANG=180
| 3 J= 3, 4 SEC=1 NSEG=1 ANG=180 | 22 J=33,86 NLP=SP1 ANG=0
| 4 J= 4, 5 SEC=1 NSEG=1 ANG=180 | 23 J=35,87 NLP=SP2 ANG=0
| 5 J= 5, 6 SEC=1 NSEG=2 ANG=180 | 24 J=37,88 NLP=SP2 ANG=0
| 6 J= 6, 7 SEC=1 NSEG=2 ANG=180 | 25 J=38,89 NLP=SP2 ANG=0
| 7 J= 7, 8 SEC=1 NSEG=1 ANG=180 | 26 J=39,90 NLP=SP2 ANG=0
| 8 J= 8, 9 SEC=1 NSEG=1 ANG=180 | 27 J=41,91 NLP=SP2 ANG=0
| 9 J= 9, 10 SEC=1 NSEG=1 ANG=180 | 28 J=43,92 NLP=SP2 ANG=0
| 10 J= 10, 11 SEC=1 NSEG=1 ANG=180 | 29 J=45,93 NLP=SP2 ANG=0
| 11 J= 11, 12 SEC=1 NSEG=1 ANG=180 | 30 J=47,94 NLP=SP2 ANG=0
| 12 J= 12, 13 SEC=1 NSEG=1 ANG=180 | 31 J=48,95 NLP=SP2 ANG=0
| 13 J= 13, 14 SEC=1 NSEG=1 ANG=180 | 32 J=49,96 NLP=SP2 ANG=0
| 14 J= 14, 15 SEC=1 NSEG=1 ANG=180 | 33 J=51,97 NLP=SP2 ANG=0
| 15 J= 15, 16 SEC=1 NSEG=2 ANG=180 | 34 J=53,98 NLP=SP1 ANG=0
| 16 J= 16, 17 SEC=1 NSEG=2 ANG=180 | 35 J=53,99 NLP=SP3 ANG=180
| 17 J= 17, 18 SEC=1 NSEG=1 ANG=180 | 36 J=55,100 NLP=SP4 ANG=180
| 18 J= 18, 19 SEC=1 NSEG=1 ANG=180 | 37 J=57,101 NLP=SP4 ANG=180
| 19 J= 19, 20 SEC=1 NSEG=1 ANG=180 | 38 J=58,102 NLP=SP4 ANG=180
| 20 J= 20, 21 SEC=1 NSEG=1 ANG=180 | 39 J=60,103 NLP=SP4 ANG=180
| 21 J= 21, 22 SEC=2 NSEG=1 ANG=0 | 40 J=61,104 NLP=SP4 ANG=180
| 22 J= 22, 23 SEC=2 NSEG=1 ANG=0 | 41 J=63,105 NLP=SP4 ANG=180
| 23 J= 23, 24 SEC=2 NSEG=1 ANG=0 | 42 J=1,106 NLP=SP3 ANG=180
24 J= 24, 25 SEC=2 NSEG=1 ANG=0
| 25 J= 25, 26 SEC=2 NSEG=2 ANG=0 | LOAD
| 26 J= 26, 27 SEC=2 NSEG=1 ANG=0 | NAME=SELFWGT SW=1
| 27 J= 27, 28 SEC=2 NSEG=1 ANG=0 | NAME=NWDEAD
| 28 J= 28, 29 SEC=2 NSEG=2 ANG=0 | TYPE=Distributed Span
| 29 J= 29, 30 SEC=2 NSEG=1 ANG=0 | ADD=33 RD=0,1 UZ=-190,-190
| 30 J= 30, 31 SEC=2 NSEG=1 ANG=0 | ADD=34 RD=0,1 UZ=-190,-190
| 31 J= 31, 32 SEC=2 NSEG=1 ANG=0 | ADD=35 RD=0,1 UZ=-190,-190
| 32 J= 32, 33 SEC=2 NSEG=1 ANG=0 | ADD=36 RD=0,1 UZ=-190,-190
| 33 J= 33, 34 SEC=1 NSEG=1 ANG=0 | ADD=37 RD=0,1 UZ=-190,-190
| 34 J= 34, 35 SEC=1 NSEG=1 ANG=0 | ADD=38 RD=0,1 UZ=-190,-190
| 35 J= 35, 36 SEC=1 NSEG=1 ANG=0 | ADD=39 RD=0,1 UZ=-190,-190
| 36 J= 36, 37 SEC=1 NSEG=1 ANG=0 | ADD=40 RD=0,1 UZ=-190,-190
| 37 J= 37, 38 SEC=1 NSEG=2 ANG=0 | ADD=41 RD=0,1 UZ=-190,-190
| ADD=42 RD=0,1 UZ=-190,-190 | ADD=4 RD=0,1 UX=-6.77,-6.77
| ADD=43 RD=0,1 UZ=-190,-190 | ADD=5 RD=0,1 UX=-6.77,-6.77
| ADD=44 RD=0,1 UZ=-190,-190 | ADD=6 RD=0,1 UX=-6.77,-6.77
| ADD=45 RD=0,1 UZ=-190,-190 | ADD=7 RD=0,1 UX=-6.77,-6.77
| ADD=46 RD=0,1 UZ=-190,-190 | ADD=8 RD=0,1 UX=-6.77,-6.77
| ADD=47 RD=0,1 UZ=-190,-190 | ADD=9 RD=0,1 UX=-6.77,-6.77
| ADD=48 RD=0,1 UZ=-190,-190 | ADD=10 RD=0,1 UX=-6.77,-6.77
| ADD=49 RD=0,1 UZ=-190,-190 | ADD=11 RD=0,1 UX=-6.77,-6.77
| ADD=50 RD=0,1 UZ=-190,-190 | ADD=12 RD=0,1 UX=-6.77,-6.77
| ADD=51 RD=0,1 UZ=-190,-190 | ADD=13 RD=0,1 UX=-6.77,-6.77
| ADD=52 RD=0,1 UZ=-190,-190 | ADD=14 RD=0,1 UX=-6.77,-6.77
| NAME=LIVEFULL | ADD=15 RD=0,1 UX=-6.77,-6.77
| TYPE=Distributed Span | ADD=16 RD=0,1 UX=-6.77,-6.77
| ADD=33 RD=0,1 UZ=-10,-10 | ADD=17 RD=0,1 UX=-6.77,-6.77
| ADD=34 RD=0,1 UZ=-10,-10 | ADD=18 RD=0,1 UX=-6.77,-6.77
| ADD=35 RD=0,1 UZ=-10,-10 | ADD=19 RD=0,1 UX=-6.77,-6.77
| ADD=36 RD=0,1 UZ=-10,-10 | ADD=20 RD=0,1 UX=-6.77,-6.77
| ADD=37 RD=0,1 UZ=-10,-10 | ADD=21 RD=0,1 UZ=5.99,5.99
| ADD=38 RD=0,1 UZ=-10,-10 | ADD=22 RD=0,1 UZ=5.99,5.99
| ADD=39 RD=0,1 UZ=-10,-10 | ADD=23 RD=0,1 UZ=5.99,5.99
| ADD=40 RD=0,1 UZ=-10,-10 | ADD=24 RD=0,1 UZ=5.99,5.99
| ADD=41 RD=0,1 UZ=-10,-10 | ADD=25 RD=0,1 UZ=5.99,5.99
| ADD=42 RD=0,1 UZ=-10,-10 | ADD=26 RD=0,1 UZ=5.99,5.99
| ADD=43 RD=0,1 UZ=-10,-10 | ADD=27 RD=0,1 UZ=5.99,5.99
| ADD=44 RD=0,1 UZ=-10,-10 | ADD=28 RD=0,1 UZ=5.99,5.99
| ADD=45 RD=0,1 UZ=-10,-10 | ADD=29 RD=0,1 UZ=5.99,5.99
| ADD=46 RD=0,1 UZ=-10,-10 | ADD=30 RD=0,1 UZ=5.99,5.99
| ADD=47 RD=0,1 UZ=-10,-10 | ADD=31 RD=0,1 UZ=5.99,5.99
| ADD=48 RD=0,1 UZ=-10,-10 | ADD=32 RD=0,1 UZ=5.99,5.99
| ADD=49 RD=0,1 UZ=-10,-10 | ADD=33 RD=0,1 UX=5.21,5.21
| ADD=50 RD=0,1 UZ=-10,-10 | ADD=34 RD=0,1 UX=5.21,5.21
| ADD=51 RD=0,1 UZ=-10,-10 | ADD=35 RD=0,1 UX=5.21,5.21
| ADD=52 RD=0,1 UZ=-10,-10 | ADD=36 RD=0,1 UX=5.21,5.21
| NAME=SEUPSLAB | ADD=37 RD=0,1 UX=5.21,5.21
| TYPE=Distributed Span | ADD=38 RD=0,1 UX=5.21,5.21
| ADD=33 RD=0,1 UX=12.3803,12.3803 | ADD=39 RD=0,1 UX=5.21,5.21
| ADD=34 RD=0,1 UX=12.3803,12.3803 | ADD=40 RD=0,1 UX=5.21,5.21
| ADD=35 RD=0,1 UX=12.3803,12.3803 | ADD=41 RD=0,1 UX=5.21,5.21
| ADD=36 RD=0,1 UX=12.3803,12.3803 | ADD=42 RD=0,1 UX=5.21,5.21
| ADD=37 RD=0,1 UX=12.3803,12.3803 | ADD=43 RD=0,1 UX=5.21,5.21
| ADD=38 RD=0,1 UX=12.3803,12.3803 | ADD=44 RD=0,1 UX=5.21,5.21
| ADD=39 RD=0,1 UX=12.3803,12.3803 | ADD=45 RD=0,1 UX=5.21,5.21
| ADD=40 RD=0,1 UX=12.3803,12.3803 | ADD=46 RD=0,1 UX=5.21,5.21
| ADD=41 RD=0,1 UX=12.3803,12.3803 | ADD=47 RD=0,1 UX=5.21,5.21
| ADD=42 RD=0,1 UX=12.3803,12.3803 | ADD=48 RD=0,1 UX=5.21,5.21
| ADD=43 RD=0,1 UX=12.3803,12.3803 | ADD=49 RD=0,1 UX=5.21,5.21
| ADD=44 RD=0,1 UX=12.3803,12.3803 | ADD=50 RD=0,1 UX=5.21,5.21
| ADD=45 RD=0,1 UX=12.3803,12.3803 | ADD=51 RD=0,1 UX=5.21,5.21
| ADD=46 RD=0,1 UX=12.3803,12.3803 | ADD=52 RD=0,1 UX=5.21,5.21
| ADD=47 RD=0,1 UX=12.3803,12.3803 | ADD=53 RD=0,1 UZ=-5.99,-5.99
| ADD=48 RD=0,1 UX=12.3803,12.3803 | ADD=54 RD=0,1 UZ=-5.99,-5.99
| ADD=49 RD=0,1 UX=12.3803,12.3803 | ADD=55 RD=0,1 UZ=-5.99,-5.99
| ADD=50 RD=0,1 UX=12.3803,12.3803 | ADD=56 RD=0,1 UZ=-5.99,-5.99
| ADD=51 RD=0,1 UX=12.3803,12.3803 | ADD=57 RD=0,1 UZ=-5.99,-5.99
| ADD=52 RD=0,1 UX=12.3803,12.3803 | ADD=58 RD=0,1 UZ=-5.99,-5.99
| NAME=SEWALL | ADD=59 RD=0,1 UZ=-5.99,-5.99
| TYPE=Distributed Span | ADD=60 RD=0,1 UZ=-5.99,-5.99
| ADD=21 RD=0,1 UX=0,5.8273 | ADD=61 RD=0,1 UZ=-5.99,-5.99
| ADD=22 RD=0,1 UX=5.8273,8.7879 | ADD=62 RD=0,1 UZ=-5.99,-5.99
| ADD=23 RD=0,1 UX=8.7879,13.6753 | ADD=63 RD=0,1 UZ=-5.99,-5.99
| ADD=24 RD=0,1 UX=13.6753,17.2939 | ADD=64 RD=0,1 UZ=-5.99,-5.99
| ADD=25 RD=0,1 UX=17.2939,25.5178 | NAME=SEINER
| ADD=26 RD=0,1 UX=25.5178,29.5123 | TYPE=Distributed Span
| ADD=27 RD=0,1 UX=29.5123,33.4599 | ADD=1 RD=0,1 UX=2.1657,2.1657
| ADD=28 RD=0,1 UX=33.4599,41.0729 | ADD=2 RD=0,1 UX=2.1657,2.1657
| ADD=29 RD=0,1 UX=41.0729,44.2685 | ADD=3 RD=0,1 UX=2.1657,2.1657
| ADD=30 RD=0,1 UX=44.2685,48.404 | ADD=4 RD=0,1 UX=2.1657,2.1657
| ADD=31 RD=0,1 UX=48.404,50.8007 | ADD=5 RD=0,1 UX=2.1657,2.1657
| ADD=32 RD=0,1 UX=50.8007,55.4061 | ADD=6 RD=0,1 UX=2.1657,2.1657
| ADD=53 RD=0,1 UX=55.4061,50.8007 | ADD=7 RD=0,1 UX=2.1657,2.1657
| ADD=54 RD=0,1 UX=50.8007,48.404 | ADD=8 RD=0,1 UX=2.1657,2.1657
| ADD=55 RD=0,1 UX=48.404,44.2685 | ADD=9 RD=0,1 UX=2.1657,2.1657
| ADD=56 RD=0,1 UX=44.2685,41.0729 | ADD=10 RD=0,1 UX=2.1657,2.1657
| ADD=57 RD=0,1 UX=41.0729,33.4599 | ADD=11 RD=0,1 UX=2.1657,2.1657
| ADD=58 RD=0,1 UX=33.4599,29.5123 | ADD=12 RD=0,1 UX=2.1657,2.1657
| ADD=59 RD=0,1 UX=29.5123,25.5178 | ADD=13 RD=0,1 UX=2.1657,2.1657
| ADD=60 RD=0,1 UX=25.5178,17.2939 | ADD=14 RD=0,1 UX=2.1657,2.1657
| ADD=61 RD=0,1 UX=17.2939,13.6753 | ADD=15 RD=0,1 UX=2.1657,2.1657
| ADD=62 RD=0,1 UX=13.6753,8.7879 | ADD=16 RD=0,1 UX=2.1657,2.1657
| ADD=63 RD=0,1 UX=8.7879,5.8273 | ADD=17 RD=0,1 UX=2.1657,2.1657
| ADD=64 RD=0,1 UX=5.8273,0 | ADD=18 RD=0,1 UX=2.1657,2.1657
| NAME=SEPRINSH | ADD=19 RD=0,1 UX=2.1657,2.1657
| TYPE=Distributed Span | ADD=20 RD=0,1 UX=2.1657,2.1657
| ADD=1 RD=0,1 UX=-6.77,-6.77 | ADD=21 RD=0,1 UX=1.70162,1.71294
| ADD=2 RD=0,1 UX=-6.77,-6.77 | ADD=22 RD=0,1 UX=1.71294,1.71873
| ADD=3 RD=0,1 UX=-6.77,-6.77 | ADD=23 RD=0,1 UX=1.71873,1.72847
ADD=24 RD=0,1 UX=1.72847,1.73581
ADD=25 RD=0,1 UX=1.73581,1.75291
ADD=26 RD=0,1 UX=1.75291,1.76145
ADD=27 RD=0,1 UX=1.76145,1.76999
ADD=28 RD=0,1 UX=1.76999,1.7871
ADD=29 RD=0,1 UX=1.7871,1.79444
ADD=30 RD=0,1 UX=1.79444,1.80417
ADD=31 RD=0,1 UX=1.80417,1.80996
ADD=32 RD=0,1 UX=1.80996,1.82128
ADD=33 RD=0,1 UX=2.31799,2.31799
ADD=34 RD=0,1 UX=2.31799,2.31799
ADD=35 RD=0,1 UX=2.31799,2.31799
ADD=36 RD=0,1 UX=2.31799,2.31799
ADD=37 RD=0,1 UX=2.31799,2.31799
ADD=38 RD=0,1 UX=2.31799,2.31799
ADD=39 RD=0,1 UX=2.31799,2.31799
ADD=40 RD=0,1 UX=2.31799,2.31799
ADD=41 RD=0,1 UX=2.31799,2.31799
ADD=42 RD=0,1 UX=2.31799,2.31799
ADD=43 RD=0,1 UX=2.31799,2.31799
ADD=44 RD=0,1 UX=2.31799,2.31799
ADD=45 RD=0,1 UX=2.31799,2.31799
ADD=46 RD=0,1 UX=2.31799,2.31799
ADD=47 RD=0,1 UX=2.31799,2.31799
ADD=48 RD=0,1 UX=2.31799,2.31799
ADD=49 RD=0,1 UX=2.31799,2.31799
ADD=50 RD=0,1 UX=2.31799,2.31799
ADD=51 RD=0,1 UX=2.31799,2.31799
ADD=52 RD=0,1 UX=2.31799,2.31799
ADD=53 RD=0,1 UX=1.82128,1.80996
ADD=54 RD=0,1 UX=1.80996,1.80417
ADD=55 RD=0,1 UX=1.80417,1.79444
ADD=56 RD=0,1 UX=1.79444,1.7871
ADD=57 RD=0,1 UX=1.7871,1.76999
ADD=58 RD=0,1 UX=1.76999,1.76145
ADD=59 RD=0,1 UX=1.76145,1.75291
ADD=60 RD=0,1 UX=1.75291,1.73581
ADD=61 RD=0,1 UX=1.73581,1.72847
ADD=62 RD=0,1 UX=1.72847,1.71873
ADD=63 RD=0,1 UX=1.71873,1.71294
ADD=64 RD=0,1 UX=1.71294,1.70162
ADD=65 RD=0,1 UX=1.32457,1.23754
MODE
TYPE=RITZ N=50
LOAD=SELFWGT
LOAD=NWDEAD
LOAD=LIVEFULL
LOAD=SEUPSLAB
LOAD=SEWALL
LOAD=SEPRINSH
LOAD=SEINER
NLLINK=*
HISTORY
NAME=HIST1 TYPE=NON NSTEP=50 DT=1 DAMP=.99 DTMAX=1 ENVE=Y
LOAD=SELFWGT SF=1 AT=1
LOAD=NWDEAD SF=0.875 AT=1
LOAD=LIVEFULL SF=1 AT=1
LOAD=SEUPSLAB SF=1 AT=1
LOAD=SEWALL SF=1 AT=1
LOAD=SEPRINSH SF=1 AT=1
LOAD=SEINER SF=1 AT=1
NAME=HIST2 TYPE=NON NSTEP=50 DT=1 DAMP=.99 DTMAX=1 ENVE=Y
LOAD=SELFWGT SF=1 AT=1
LOAD=NWDEAD SF=0.875 AT=1
LOAD=LIVEFULL SF=1 AT=1
LOAD=SEUPSLAB SF=-1 AT=1
LOAD=SEWALL SF=-1 AT=1
LOAD=SEPRINSH SF=-1 AT=1
LOAD=SEINER SF=-1 AT=1
COMBO
NAME=ULTIMATE TYPE=ENVE
HIST=HIST1 SF=1
HIST=HIST2 SF=1
OUTPUT
ELEM=JOINT TYPE=REAC,DISP,APP LOAD=* COMB=* HIST=*
ELEM=FRAME TYPE=FORCE LOAD=* COMB=* HIST=*

## OUTPUT(상시)
15. OUTPUT DATA (상시)
1) 극한하중
F R A M E E L E M E N T F O R C E S
| FRAME | LOAD | DIST | P | V2 | M3 | FRAME | LOAD | DIST | P | V2 | M3
| 1 | ULTIMATE MAX | 0 | 0 | 0 | 0 | 18 | ULTIMATE MIN | 0 | -365.2703 | 0 | 0
| 1 | ULTIMATE MAX | 1 | 0 | 0 | 0 | 18 | ULTIMATE MIN | 1 | -365.2703 | 0 | -1.4694
| 1 | ULTIMATE MIN | 0 | -365.2717 | -399.2224 | -225.672 | 19 | ULTIMATE MAX | 0 | 0 | 411.1594 | 76.2643
| 1 | ULTIMATE MIN | 1 | -365.2717 | -404.8819 | -116.4059 | 19 | ULTIMATE MAX | 1 | 0 | 404.903 | 0
| 2 | ULTIMATE MAX | 0 | 0 | 0 | 0 | 19 | ULTIMATE MIN | 0 | -365.2703 | 0 | -1.4694
| 2 | ULTIMATE MAX | 1 | 0 | 0 | 76.249 | 19 | ULTIMATE MIN | 1 | -365.2703 | 0 | -116.3978
| 2 | ULTIMATE MIN | 0 | -365.2717 | -404.8819 | -116.4059 | 20 | ULTIMATE MAX | 0 | 0 | 404.903 | 0
| 2 | ULTIMATE MIN | 1 | -365.2717 | -411.1382 | -1.4846 | 20 | ULTIMATE MAX | 1 | 0 | 399.2435 | 0
| 3 | ULTIMATE MAX | 0 | 0 | 0 | 76.249 | 20 | ULTIMATE MIN | 0 | -365.2703 | 0 | -116.3978
| 3 | ULTIMATE MAX | 1 | 0 | 0 | 138.9661 | 20 | ULTIMATE MIN | 1 | -365.2703 | 0 | -225.6689
| 3 | ULTIMATE MIN | 0 | -365.2717 | -224.9962 | -1.4846 | 21 | ULTIMATE MAX | 0 | 0 | 0 | 0
| 3 | ULTIMATE MIN | 1 | -365.2717 | -231.7052 | 0 | 21 | ULTIMATE MAX | 1 | 0 | 0 | 0
| 4 | ULTIMATE MAX | 0 | 0 | 0 | 138.9661 | 21 | ULTIMATE MIN | 0 | -581.4793 | -365.2703 | -225.6689
| 4 | ULTIMATE MAX | 1 | 0 | 0 | 189.1465 | 21 | ULTIMATE MIN | 1 | -575.8198 | -288.6553 | -111.2862
| 4 | ULTIMATE MIN | 0 | -365.2717 | -231.7052 | 0 | 22 | ULTIMATE MAX | 0 | 0 | 0 | 0
| 4 | ULTIMATE MIN | 1 | -365.2717 | -236.912 | 0 | 22 | ULTIMATE MAX | 1 | 0 | 0 | 8.5976
| 5 | ULTIMATE MAX | 0 | 0 | 0 | 189.1465 | 22 | ULTIMATE MIN | 0 | -575.8198 | -288.6553 | -111.2862
| 5 | ULTIMATE MAX | 0.5 | 0 | 0 | 194.5617 | 22 | ULTIMATE MIN | 1 | -568.0582 | -186.6111 | -27.8183
| 5 | ULTIMATE MAX | 1 | 0 | 0 | 201.7077 | 23 | ULTIMATE MAX | 0 | 0 | 0 | 8.5976
| 5 | ULTIMATE MIN | 0 | -365.2717 | -52.2875 | 0 | 23 | ULTIMATE MAX | 0.25 | 0 | 0 | 76.574
| 5 | ULTIMATE MIN | 0.5 | -365.2717 | -57.4522 | 0 | 23 | ULTIMATE MAX | 0.5 | 0 | 19.307 | 92.2203
| 5 | ULTIMATE MIN | 1 | -365.2717 | -63.4204 | 0 | 23 | ULTIMATE MAX | 0.75 | 0 | 115.9847 | 57.5529
| 6 | ULTIMATE MAX | 0 | 0 | 157.4398 | 201.7077 | 23 | ULTIMATE MAX | 1 | 0 | 208.7088 | 0
| 6 | ULTIMATE MAX | 0.5 | 0 | 151.4819 | 156.9912 | 23 | ULTIMATE MIN | 0 | -568.0582 | -186.6111 | -27.8183
| 6 | ULTIMATE MAX | 1 | 0 | 145.524 | 113.9996 | 23 | ULTIMATE MIN | 0.25 | -559.8115 | -82.0264 | 0
| 6 | ULTIMATE MIN | 0 | -365.2717 | 0 | 0 | 23 | ULTIMATE MIN | 0.5 | -551.5648 | 0 | 0
| 6 | ULTIMATE MIN | 0.5 | -365.2717 | 0 | 0 | 23 | ULTIMATE MIN | 0.75 | -543.3181 | 0 | -11.0531
| 6 | ULTIMATE MIN | 1 | -365.2717 | 0 | 0 | 23 | ULTIMATE MIN | 1 | -535.0714 | 0 | -55.1063
| 7 | ULTIMATE MAX | 0 | 0 | 331.0878 | 113.9996 | 24 | ULTIMATE MAX | 0 | 0 | 208.7045 | 0
| 7 | ULTIMATE MAX | 1 | 0 | 324.3376 | 13.0861 | 24 | ULTIMATE MAX | 1 | 0 | 292.3627 | 0
| 7 | ULTIMATE MIN | 0 | -365.2717 | 0 | 0 | 24 | ULTIMATE MIN | 0 | -535.0714 | 0 | -55.1063
| 7 | ULTIMATE MIN | 1 | -365.2717 | 0 | 0 | 24 | ULTIMATE MIN | 1 | -527.3098 | 0 | -150.0021
| 8 | ULTIMATE MAX | 0 | 0 | 324.3376 | 13.0861 | 25 | ULTIMATE MAX | 0 | 0 | 292.3621 | 0
| 8 | ULTIMATE MAX | 1 | 0 | 319.172 | 0 | 25 | ULTIMATE MAX | 1 | 0 | 351.1551 | 0
| 8 | ULTIMATE MIN | 0 | -365.2717 | 0 | 0 | 25 | ULTIMATE MIN | 0 | -527.3098 | 0 | -150.0021
| 8 | ULTIMATE MIN | 1 | -365.2717 | 0 | -74.2511 | 25 | ULTIMATE MIN | 1 | -521.6503 | 0 | -262.4289
| 9 | ULTIMATE MAX | 0 | 0 | 505.6472 | 0 | 26 | ULTIMATE MAX | 0 | 0 | 0 | 0
| 9 | ULTIMATE MAX | 1 | 0 | 497.8474 | 0 | 26 | ULTIMATE MAX | 1 | 0 | 0 | 0
| 9 | ULTIMATE MIN | 0 | -365.2717 | 0 | -74.251 | 26 | ULTIMATE MIN | 0 | -351.1549 | -521.6503 | -262.4289
| 9 | ULTIMATE MIN | 1 | -365.2717 | 0 | -264.4128 | 26 | ULTIMATE MIN | 1 | -351.1549 | -438.4408 | -133.8628
| 10 | ULTIMATE MAX | 0 | 0 | 497.8474 | 0 | 27 | ULTIMATE MAX | 0 | 0 | 0 | 0
| 10 | ULTIMATE MAX | 1 | 0 | 493.7314 | 0 | 27 | ULTIMATE MAX | 0.5 | 0 | 0 | 58.2059
| 10 | ULTIMATE MIN | 0 | -365.2717 | 0 | -264.4128 | 27 | ULTIMATE MAX | 1 | 0 | 0 | 140.0256
| 10 | ULTIMATE MIN | 1 | -365.2717 | 0 | -363.5707 | 27 | ULTIMATE MIN | 0 | -351.1545 | -438.4408 | -133.8628
| 11 | ULTIMATE MAX | 0 | 0 | 0 | 0 | 27 | ULTIMATE MIN | 0.5 | -351.1545 | -343.1281 | -17.2705
| 11 | ULTIMATE MAX | 1 | 0 | 0 | 0 | 27 | ULTIMATE MIN | 1 | -351.1545 | -247.8154 | 0
| 11 | ULTIMATE MIN | 0 | -365.2703 | -493.6577 | -363.5667 | 28 | ULTIMATE MAX | 0 | 0 | 0 | 140.0256
| 11 | ULTIMATE MIN | 1 | -365.2703 | -497.7737 | -264.4236 | 28 | ULTIMATE MAX | 0.5 | 0 | 0 | 203.6564
| 12 | ULTIMATE MAX | 0 | 0 | 0 | 0 | 28 | ULTIMATE MAX | 1 | 0 | 51.1558 | 210.0315
| 12 | ULTIMATE MAX | 1 | 0 | 0 | 0 | 28 | ULTIMATE MIN | 0 | -351.154 | -247.8187 | 0
| 12 | ULTIMATE MIN | 0 | -365.2703 | -497.7737 | -264.4236 | 28 | ULTIMATE MIN | 0.5 | -351.154 | -116.1964 | 0
| 12 | ULTIMATE MIN | 1 | -365.2703 | -505.5735 | -74.2898 | 28 | ULTIMATE MIN | 1 | -351.154 | 0 | 0
| 13 | ULTIMATE MAX | 0 | 0 | 0 | 0 | 29 | ULTIMATE MAX | 0 | 0 | 51.1558 | 210.0315
| 13 | ULTIMATE MAX | 1 | 0 | 0 | 13.0297 | 29 | ULTIMATE MAX | 0.5 | 0 | 182.7781 | 159.1509
| 13 | ULTIMATE MIN | 0 | -365.2703 | -319.1015 | -74.2898 | 29 | ULTIMATE MAX | 1 | 0 | 314.4004 | 58.9164
| 13 | ULTIMATE MIN | 1 | -365.2703 | -324.2671 | 0 | 29 | ULTIMATE MIN | 0 | -351.1537 | 0 | 0
| 14 | ULTIMATE MAX | 0 | 0 | 0 | 13.0297 | 29 | ULTIMATE MIN | 0.5 | -351.1537 | 0 | 0
| 14 | ULTIMATE MAX | 1 | 0 | 0 | 113.9201 | 29 | ULTIMATE MIN | 1 | -351.1537 | 0 | 0
| 14 | ULTIMATE MIN | 0 | -365.2703 | -324.2671 | 0 | 30 | ULTIMATE MAX | 0 | 0 | 314.4004 | 58.9164
| 14 | ULTIMATE MIN | 1 | -365.2703 | -331.0174 | 0 | 30 | ULTIMATE MAX | 0.5 | 0 | 409.7131 | 0
| 15 | ULTIMATE MAX | 0 | 0 | 0 | 113.9201 | 30 | ULTIMATE MAX | 1 | 0 | 505.0258 | 0
| 15 | ULTIMATE MAX | 0.5 | 0 | 0 | 156.969 | 30 | ULTIMATE MIN | 0 | -351.1535 | 0 | 0
| 15 | ULTIMATE MAX | 1 | 0 | 0 | 201.7486 | 30 | ULTIMATE MIN | 0.5 | -351.1535 | 0 | -63.0333
| 15 | ULTIMATE MIN | 0 | -365.2703 | -145.4602 | 0 | 30 | ULTIMATE MIN | 1 | -351.1535 | 0 | -207.1047
| 15 | ULTIMATE MIN | 0.5 | -365.2703 | -151.4284 | 0 | 31 | ULTIMATE MAX | 0 | 0 | 505.0258 | 0
| 15 | ULTIMATE MIN | 1 | -365.2703 | -157.3966 | 0 | 31 | ULTIMATE MAX | 1 | 0 | 565.5418 | 0
| 16 | ULTIMATE MAX | 0 | 0 | 63.453 | 201.7486 | 31 | ULTIMATE MIN | 0 | -351.1535 | 0 | -207.1047
| 16 | ULTIMATE MAX | 0.5 | 0 | 57.4951 | 194.6041 | 31 | ULTIMATE MIN | 1 | -351.1535 | 0 | -314.1614
| 16 | ULTIMATE MAX | 1 | 0 | 52.3358 | 189.1844 | 32 | ULTIMATE MAX | 0 | 0 | 0 | 0
| 16 | ULTIMATE MIN | 0 | -365.2703 | 0 | 0 | 32 | ULTIMATE MAX | 1 | 0 | 0 | 0
| 16 | ULTIMATE MIN | 0.5 | -365.2703 | 0 | 0 | 32 | ULTIMATE MIN | 0 | -351.1523 | -565.542 | -314.1601
| 16 | ULTIMATE MIN | 1 | -365.2703 | 0 | 0 | 32 | ULTIMATE MIN | 1 | -351.1523 | -505.026 | -207.1033
| 17 | ULTIMATE MAX | 0 | 0 | 236.9509 | 189.1844 | 33 | ULTIMATE MAX | 0 | 0 | 0 | 0
| 17 | ULTIMATE MAX | 1 | 0 | 231.7442 | 138.9941 | 33 | ULTIMATE MAX | 0.5 | 0 | 0 | 0
| 17 | ULTIMATE MIN | 0 | -365.2703 | 0 | 0 | 33 | ULTIMATE MAX | 1 | 0 | 0 | 58.9179
| 17 | ULTIMATE MIN | 1 | -365.2703 | 0 | 0 | 33 | ULTIMATE MIN | 0 | -351.1523 | -505.026 | -207.1033
| 18 | ULTIMATE MAX | 0 | 0 | 231.7442 | 138.9941 | 33 | ULTIMATE MIN | 0.5 | -351.1523 | -409.7133 | -63.0318
| 18 | ULTIMATE MAX | 1 | 0 | 225.0351 | 76.2643 | 33 | ULTIMATE MIN | 1 | -351.1523 | -314.4006 | 0
| FRAME | LOAD | DIST | P | V2 | M3
| 34 | ULTIMATE MAX | 0 | 0 | 0 | 58.9179
| 34 | ULTIMATE MAX | 0.5 | 0 | 0 | 159.1525
| 34 | ULTIMATE MAX | 1 | 0 | 0 | 210.0332
| 34 | ULTIMATE MIN | 0 | -351.1524 | -314.4006 | 0
| 34 | ULTIMATE MIN | 0.5 | -351.1524 | -182.7783 | 0
| 34 | ULTIMATE MIN | 1 | -351.1524 | -51.156 | 0
| 35 | ULTIMATE MAX | 0 | 0 | 0 | 210.0332
| 35 | ULTIMATE MAX | 0.5 | 0 | 116.1958 | 203.6582
| 35 | ULTIMATE MAX | 1 | 0 | 247.8181 | 140.0276
| 35 | ULTIMATE MIN | 0 | -351.1526 | -51.156 | 0
| 35 | ULTIMATE MIN | 0.5 | -351.1526 | 0 | 0
| 35 | ULTIMATE MIN | 1 | -351.1526 | 0 | 0
| 36 | ULTIMATE MAX | 0 | 0 | 247.8151 | 140.0276
| 36 | ULTIMATE MAX | 0.5 | 0 | 343.1278 | 58.2079
| 36 | ULTIMATE MAX | 1 | 0 | 438.4405 | 0
| 36 | ULTIMATE MIN | 0 | -351.153 | 0 | 0
| 36 | ULTIMATE MIN | 0.5 | -351.153 | 0 | -17.2678
| 36 | ULTIMATE MIN | 1 | -351.153 | 0 | -133.86
| 37 | ULTIMATE MAX | 0 | 0 | 438.4405 | 0
| 37 | ULTIMATE MAX | 1 | 0 | 521.65 | 0
| 37 | ULTIMATE MIN | 0 | -351.1533 | 0 | -133.86
| 37 | ULTIMATE MIN | 1 | -351.1533 | 0 | -262.4257
| 38 | ULTIMATE MAX | 0 | 0 | 0 | 0
| 38 | ULTIMATE MAX | 1 | 0 | 0 | 0
| 38 | ULTIMATE MIN | 0 | -521.65 | -351.1536 | -262.4257
| 38 | ULTIMATE MIN | 1 | -527.3095 | -292.3606 | -149.9996
| 39 | ULTIMATE MAX | 0 | 0 | 0 | 0
| 39 | ULTIMATE MAX | 1 | 0 | 0 | 0
| 39 | ULTIMATE MIN | 0 | -527.3095 | -292.3611 | -149.9996
| 39 | ULTIMATE MIN | 1 | -535.0711 | -208.7029 | -55.1053
| 40 | ULTIMATE MAX | 0 | 0 | 0 | 0
| 40 | ULTIMATE MAX | 0.25 | 0 | 0 | 57.5536
| 40 | ULTIMATE MAX | 0.5 | 0 | 0 | 92.2201
| 40 | ULTIMATE MAX | 0.75 | 0 | 82.0279 | 76.5728
| 40 | ULTIMATE MAX | 1 | 0 | 186.6126 | 8.5955
| 40 | ULTIMATE MIN | 0 | -535.0711 | -208.707 | -55.1053
| 40 | ULTIMATE MIN | 0.25 | -543.3178 | -115.9829 | -11.0528
| 40 | ULTIMATE MIN | 0.5 | -551.5645 | -19.3052 | 0
| 40 | ULTIMATE MIN | 0.75 | -559.8112 | 0 | 0
| 40 | ULTIMATE MIN | 1 | -568.0579 | 0 | -27.8202
| 41 | ULTIMATE MAX | 0 | 0 | 186.6126 | 8.5955
| 41 | ULTIMATE MAX | 1 | 0 | 288.6567 | 0
| 41 | ULTIMATE MIN | 0 | -568.0579 | 0 | -27.8202
| 41 | ULTIMATE MIN | 1 | -575.8195 | 0 | -111.2888
| 42 | ULTIMATE MAX | 0 | 0 | 288.6567 | 0
| 42 | ULTIMATE MAX | 1 | 0 | 365.2717 | 0
| 42 | ULTIMATE MIN | 0 | -575.8195 | 0 | -111.2888
| 42 | ULTIMATE MIN | 1 | -581.479 | 0 | -225.672
| 43 | ULTIMATE MAX | 0 | 0 | 0.001428 | 0.001328
| 43 | ULTIMATE MAX | 0.25 | 0 | 0.001428 | 7e-06
| 43 | ULTIMATE MAX | 0.5 | 0 | 0.001428 | 0
| 43 | ULTIMATE MAX | 0.75 | 0 | 0.001428 | 0
| 43 | ULTIMATE MAX | 1 | 0 | 0.001428 | 0
| 43 | ULTIMATE MIN | 0 | -1131.084 | 0 | 0
| 43 | ULTIMATE MIN | 0.25 | -1141.962 | 0 | -0.000211
| 43 | ULTIMATE MIN | 0.5 | -1152.84 | 0 | -0.001314
| 43 | ULTIMATE MIN | 0.75 | -1163.718 | 0 | -0.002635
| 43 | ULTIMATE MIN | 1 | -1174.596 | 0 | -0.003956
2) 사용하중
F R A M E E L E M E N T F O R C E S
| FRAME | LOAD | DIST | P | V2 | M3 | FRAME | LOAD | DIST | P | V2 | M3
| 1 | SERVICE MAX | 0 | 0 | 0 | 0 | 19 | SERVICE MAX | 1 | 0 | 255.7548 | 0
| 1 | SERVICE MAX | 1 | 0 | 0 | 0 | 19 | SERVICE MIN | 0 | -228.3126 | 0 | 0
| 1 | SERVICE MIN | 0 | -228.3135 | -251.0233 | -140.8113 | 19 | SERVICE MIN | 1 | -228.3126 | 0 | -72.7875
| 1 | SERVICE MIN | 1 | -228.3135 | -255.7396 | -72.7937 | 20 | SERVICE MAX | 0 | 0 | 255.7548 | 0
| 2 | SERVICE MAX | 0 | 0 | 0 | 0 | 20 | SERVICE MAX | 1 | 0 | 251.0386 | 0
| 2 | SERVICE MAX | 1 | 0 | 0 | 50.5909 | 20 | SERVICE MIN | 0 | -228.3126 | 0 | -72.7875
| 2 | SERVICE MIN | 0 | -228.3135 | -255.7396 | -72.7937 | 20 | SERVICE MIN | 1 | -228.3126 | 0 | -140.809
| 2 | SERVICE MIN | 1 | -228.3135 | -268.2492 | 0 | 21 | SERVICE MAX | 0 | 0 | 0 | 0
| 3 | SERVICE MAX | 0 | 0 | 0 | 50.5909 | 21 | SERVICE MAX | 1 | 0 | 0 | 0
| 3 | SERVICE MAX | 1 | 0 | 0 | 88.9949 | 21 | SERVICE MIN | 0 | -382.8209 | -228.3126 | -140.809
| 3 | SERVICE MIN | 0 | -228.3135 | -133.5757 | 0 | 21 | SERVICE MIN | 1 | -378.1047 | -180.4282 | -69.5311
| 3 | SERVICE MIN | 1 | -228.3135 | -146.9906 | 0 | 22 | SERVICE MAX | 0 | 0 | 0 | 0
| 4 | SERVICE MAX | 0 | 0 | 0 | 88.9949 | 22 | SERVICE MAX | 1 | 0 | 0 | 2.9746
| 4 | SERVICE MAX | 1 | 0 | 0 | 121.8133 | 22 | SERVICE MIN | 0 | -378.1047 | -180.4282 | -69.5311
| 4 | SERVICE MIN | 0 | -228.3135 | -146.9906 | 0 | 22 | SERVICE MIN | 1 | -371.6367 | -116.6506 | -17.6534
| 4 | SERVICE MIN | 1 | -228.3135 | -157.4015 | 0 | 23 | SERVICE MAX | 0 | 0 | 0 | 2.9746
| 5 | SERVICE MAX | 0 | 0 | 0 | 121.8133 | 23 | SERVICE MAX | 0.25 | 0 | 0 | 45.6905
| 5 | SERVICE MAX | 0.5 | 0 | 0 | 123.7773 | 23 | SERVICE MAX | 0.5 | 0 | 12.2372 | 55.7
| 5 | SERVICE MAX | 1 | 0 | 0 | 129.2022 | 23 | SERVICE MAX | 0.75 | 0 | 72.6607 | 34.2635
| 5 | SERVICE MIN | 0 | -228.3135 | -23.9528 | 0 | 23 | SERVICE MAX | 1 | 0 | 130.6133 | 0
| 5 | SERVICE MIN | 0.5 | -228.3135 | -35.8863 | 0 | 23 | SERVICE MIN | 0 | -371.6367 | -116.6506 | -17.6534
| 5 | SERVICE MIN | 1 | -228.3135 | -47.8198 | 0 | 23 | SERVICE MIN | 0.25 | -364.7644 | -51.2852 | 0
| 6 | SERVICE MAX | 0 | 0 | 109.3297 | 129.2022 | 23 | SERVICE MIN | 0.5 | -357.8922 | 0 | 0
| 6 | SERVICE MAX | 0.5 | 0 | 97.4168 | 99.2756 | 23 | SERVICE MIN | 0.75 | -351.0199 | 0 | -8.0987
| 6 | SERVICE MAX | 1 | 0 | 85.5039 | 72.7978 | 23 | SERVICE MIN | 1 | -344.1477 | 0 | -35.9398
| 6 | SERVICE MIN | 0 | -228.3135 | 0 | 0 | 24 | SERVICE MAX | 0 | 0 | 130.6106 | 0
| 6 | SERVICE MIN | 0.5 | -228.3135 | 0 | 0 | 24 | SERVICE MAX | 1 | 0 | 182.897 | 0
| 6 | SERVICE MIN | 1 | -228.3135 | 0 | 0 | 24 | SERVICE MIN | 0 | -344.1477 | 0 | -35.9398
| 7 | SERVICE MAX | 0 | 0 | 219.8322 | 72.7978 | 24 | SERVICE MIN | 1 | -337.6797 | 0 | -95.5398
| 7 | SERVICE MAX | 1 | 0 | 206.335 | 7.4451 | 25 | SERVICE MAX | 0 | 0 | 182.8967 | 0
| 7 | SERVICE MIN | 0 | -228.3135 | 0 | 0 | 25 | SERVICE MAX | 1 | 0 | 219.6423 | 0
| 7 | SERVICE MIN | 1 | -228.3135 | 0 | 0 | 25 | SERVICE MIN | 0 | -337.6797 | 0 | -95.5398
| 8 | SERVICE MAX | 0 | 0 | 206.335 | 7.4451 | 25 | SERVICE MIN | 1 | -332.9634 | 0 | -166.018
| 8 | SERVICE MAX | 1 | 0 | 196.0064 | 0 | 26 | SERVICE MAX | 0 | 0 | 0 | 0
| 8 | SERVICE MIN | 0 | -228.3135 | 0 | 0 | 26 | SERVICE MAX | 1 | 0 | 0 | 0
| 8 | SERVICE MIN | 1 | -228.3135 | 0 | -47.588 | 26 | SERVICE MIN | 0 | -219.6421 | -332.9634 | -166.018
| 9 | SERVICE MAX | 0 | 0 | 330.9213 | 0 | 26 | SERVICE MIN | 1 | -219.6421 | -279.7784 | -82.2022
| 9 | SERVICE MAX | 1 | 0 | 315.3254 | 0 | 27 | SERVICE MAX | 0 | 0 | 0 | 0
| 9 | SERVICE MIN | 0 | -228.3135 | 0 | -47.5879 | 27 | SERVICE MAX | 0.5 | 0 | 0 | 37.7229
| 9 | SERVICE MIN | 1 | -228.3135 | 0 | -170.0512 | 27 | SERVICE MAX | 1 | 0 | 0 | 90.0343
| 10 | SERVICE MAX | 0 | 0 | 315.3254 | 0 | 27 | SERVICE MIN | 0 | -219.6419 | -279.7784 | -82.2022
| 10 | SERVICE MAX | 1 | 0 | 311.8954 | 0 | 27 | SERVICE MIN | 0.5 | -219.6419 | -218.8574 | -7.0927
| 10 | SERVICE MIN | 0 | -228.3135 | 0 | -170.0512 | 27 | SERVICE MIN | 1 | -219.6419 | -157.9364 | 0
| 10 | SERVICE MIN | 1 | -228.3135 | 0 | -232.7733 | 28 | SERVICE MAX | 0 | 0 | 0 | 90.0343
| 11 | SERVICE MAX | 0 | 0 | 0 | 0 | 28 | SERVICE MAX | 0.5 | 0 | 0 | 130.7254
| 11 | SERVICE MAX | 1 | 0 | 0 | 0 | 28 | SERVICE MAX | 1 | 0 | 32.6507 | 134.8204
| 11 | SERVICE MIN | 0 | -228.3126 | -311.8421 | -232.7704 | 28 | SERVICE MIN | 0 | -219.6416 | -157.9391 | 0
| 11 | SERVICE MIN | 1 | -228.3126 | -315.2721 | -170.059 | 28 | SERVICE MIN | 0.5 | -219.6416 | -73.8101 | 0
| 12 | SERVICE MAX | 0 | 0 | 0 | 0 | 28 | SERVICE MIN | 1 | -219.6416 | 0 | 0
| 12 | SERVICE MAX | 1 | 0 | 0 | 0 | 29 | SERVICE MAX | 0 | 0 | 32.6507 | 134.8204
| 12 | SERVICE MIN | 0 | -228.3126 | -315.2721 | -170.059 | 29 | SERVICE MAX | 0.5 | 0 | 116.7797 | 102.3193
| 12 | SERVICE MIN | 1 | -228.3126 | -330.8679 | -47.616 | 29 | SERVICE MAX | 1 | 0 | 200.9087 | 38.1615
| 13 | SERVICE MAX | 0 | 0 | 0 | 0 | 29 | SERVICE MIN | 0 | -219.6414 | 0 | 0
| 13 | SERVICE MAX | 1 | 0 | 0 | 7.4059 | 29 | SERVICE MIN | 0.5 | -219.6414 | 0 | 0
| 13 | SERVICE MIN | 0 | -228.3126 | -195.9554 | -47.616 | 29 | SERVICE MIN | 1 | -219.6414 | 0 | 0
| 13 | SERVICE MIN | 1 | -228.3126 | -206.284 | 0 | 30 | SERVICE MAX | 0 | 0 | 200.9087 | 38.1615
| 14 | SERVICE MAX | 0 | 0 | 0 | 7.4059 | 30 | SERVICE MAX | 0.5 | 0 | 261.8297 | 0
| 14 | SERVICE MAX | 1 | 0 | 0 | 72.7403 | 30 | SERVICE MAX | 1 | 0 | 322.7507 | 0
| 14 | SERVICE MIN | 0 | -228.3126 | -206.284 | 0 | 30 | SERVICE MIN | 0 | -219.6413 | 0 | 0
| 14 | SERVICE MIN | 1 | -228.3126 | -219.7812 | 0 | 30 | SERVICE MIN | 0.5 | -219.6413 | 0 | -39.6592
| 15 | SERVICE MAX | 0 | 0 | 0 | 72.7403 | 30 | SERVICE MIN | 1 | -219.6413 | 0 | -131.7306
| 15 | SERVICE MAX | 0.5 | 0 | 0 | 99.2534 | 31 | SERVICE MAX | 0 | 0 | 322.7507 | 0
| 15 | SERVICE MAX | 1 | 0 | 0 | 129.2272 | 31 | SERVICE MAX | 1 | 0 | 361.4307 | 0
| 15 | SERVICE MIN | 0 | -228.3126 | -85.4577 | 0 | 31 | SERVICE MIN | 0 | -219.6412 | 0 | -131.7306
| 15 | SERVICE MIN | 0.5 | -228.3126 | -97.3912 | 0 | 31 | SERVICE MIN | 1 | -219.6412 | 0 | -200.1487
| 15 | SERVICE MIN | 1 | -228.3126 | -109.3247 | 0 | 32 | SERVICE MAX | 0 | 0 | 0 | 0
| 16 | SERVICE MAX | 0 | 0 | 47.8156 | 129.2272 | 32 | SERVICE MAX | 1 | 0 | 0 | 0
| 16 | SERVICE MAX | 0.5 | 0 | 35.9027 | 123.8095 | 32 | SERVICE MIN | 0 | -219.6403 | -361.4308 | -200.1478
| 16 | SERVICE MAX | 1 | 0 | 23.9898 | 121.8406 | 32 | SERVICE MIN | 1 | -219.6403 | -322.7508 | -131.7296
| 16 | SERVICE MIN | 0 | -228.3126 | 0 | 0 | 33 | SERVICE MAX | 0 | 0 | 0 | 0
| 16 | SERVICE MIN | 0.5 | -228.3126 | 0 | 0 | 33 | SERVICE MAX | 0.5 | 0 | 0 | 0
| 16 | SERVICE MIN | 1 | -228.3126 | 0 | 0 | 33 | SERVICE MAX | 1 | 0 | 0 | 38.1626
| 17 | SERVICE MAX | 0 | 0 | 157.4298 | 121.8406 | 33 | SERVICE MIN | 0 | -219.6403 | -322.7508 | -131.7296
| 17 | SERVICE MAX | 1 | 0 | 147.0188 | 89.0152 | 33 | SERVICE MIN | 0.5 | -219.6403 | -261.8298 | -39.6581
| 17 | SERVICE MIN | 0 | -228.3126 | 0 | 0 | 33 | SERVICE MIN | 1 | -219.6403 | -200.9088 | 0
| 17 | SERVICE MIN | 1 | -228.3126 | 0 | 0 | 34 | SERVICE MAX | 0 | 0 | 0 | 38.1626
| 18 | SERVICE MAX | 0 | 0 | 147.0188 | 89.0152 | 34 | SERVICE MAX | 0.5 | 0 | 0 | 102.3205
| 18 | SERVICE MAX | 1 | 0 | 133.6039 | 50.602 | 34 | SERVICE MAX | 1 | 0 | 0 | 134.8217
| 18 | SERVICE MIN | 0 | -228.3126 | 0 | 0 | 34 | SERVICE MIN | 0 | -219.6403 | -200.9088 | 0
| 18 | SERVICE MIN | 1 | -228.3126 | 0 | 0 | 34 | SERVICE MIN | 0.5 | -219.6403 | -116.7798 | 0
| 19 | SERVICE MAX | 0 | 0 | 268.2644 | 50.602 | 34 | SERVICE MIN | 1 | -219.6403 | -32.6508 | 0
| FRAME | LOAD | DIST | P | V2 | M3
| 35 | SERVICE MAX | 0 | 0 | 0 | 134.8217
| 35 | SERVICE MAX | 0.5 | 0 | 73.8096 | 130.7267
| 35 | SERVICE MAX | 1 | 0 | 157.9386 | 90.0357
| 35 | SERVICE MIN | 0 | -219.6405 | -32.6508 | 0
| 35 | SERVICE MIN | 0.5 | -219.6405 | 0 | 0
| 35 | SERVICE MIN | 1 | -219.6405 | 0 | 0
| 36 | SERVICE MAX | 0 | 0 | 157.9362 | 90.0357
| 36 | SERVICE MAX | 0.5 | 0 | 218.8572 | 37.7244
| 36 | SERVICE MAX | 1 | 0 | 279.7782 | 0
| 36 | SERVICE MIN | 0 | -219.6407 | 0 | 0
| 36 | SERVICE MIN | 0.5 | -219.6407 | 0 | -7.0908
| 36 | SERVICE MIN | 1 | -219.6407 | 0 | -82.2001
| 37 | SERVICE MAX | 0 | 0 | 279.7782 | 0
| 37 | SERVICE MAX | 1 | 0 | 332.9632 | 0
| 37 | SERVICE MIN | 0 | -219.6409 | 0 | -82.2001
| 37 | SERVICE MIN | 1 | -219.6409 | 0 | -166.0159
| 38 | SERVICE MAX | 0 | 0 | 0 | 0
| 38 | SERVICE MAX | 1 | 0 | 0 | 0
| 38 | SERVICE MIN | 0 | -332.9632 | -219.6411 | -166.0158
| 38 | SERVICE MIN | 1 | -337.6795 | -182.8954 | -95.538
| 39 | SERVICE MAX | 0 | 0 | 0 | 0
| 39 | SERVICE MAX | 1 | 0 | 0 | 0
| 39 | SERVICE MIN | 0 | -337.6795 | -182.8958 | -95.538
| 39 | SERVICE MIN | 1 | -344.1475 | -130.6094 | -35.9391
| 40 | SERVICE MAX | 0 | 0 | 0 | 0
| 40 | SERVICE MAX | 0.25 | 0 | 0 | 34.264
| 40 | SERVICE MAX | 0.5 | 0 | 0 | 55.6998
| 40 | SERVICE MAX | 0.75 | 0 | 51.2861 | 45.6896
| 40 | SERVICE MAX | 1 | 0 | 116.6516 | 2.9731
| 40 | SERVICE MIN | 0 | -344.1475 | -130.6119 | -35.9391
| 40 | SERVICE MIN | 0.25 | -351.0197 | -72.6594 | -8.0985
| 40 | SERVICE MIN | 0.5 | -357.892 | -12.2358 | 0
| 40 | SERVICE MIN | 0.75 | -364.7642 | 0 | 0
| 40 | SERVICE MIN | 1 | -371.6365 | 0 | -17.6548
| 41 | SERVICE MAX | 0 | 0 | 116.6516 | 2.9731
| 41 | SERVICE MAX | 1 | 0 | 180.4292 | 0
| 41 | SERVICE MIN | 0 | -371.6365 | 0 | -17.6548
| 41 | SERVICE MIN | 1 | -378.1045 | 0 | -69.533
| 42 | SERVICE MAX | 0 | 0 | 180.4292 | 0
| 42 | SERVICE MAX | 1 | 0 | 228.3135 | 0
| 42 | SERVICE MIN | 0 | -378.1045 | 0 | -69.533
| 42 | SERVICE MIN | 1 | -382.8207 | 0 | -140.8113
| 43 | SERVICE MAX | 0 | 0 | 0.001034 | 0.000961
| 43 | SERVICE MAX | 0.25 | 0 | 0.001034 | 5e-06
| 43 | SERVICE MAX | 0.5 | 0 | 0.001034 | 0
| 43 | SERVICE MAX | 0.75 | 0 | 0.001034 | 0
| 43 | SERVICE MAX | 1 | 0 | 0.001034 | 0
| 43 | SERVICE MIN | 0 | -722.8615 | 0 | 0
| 43 | SERVICE MIN | 0.25 | -731.9265 | 0 | -0.00013
| 43 | SERVICE MIN | 0.5 | -740.9915 | 0 | -0.000951
| 43 | SERVICE MIN | 0.75 | -750.0565 | 0 | -0.001908
| 43 | SERVICE MIN | 1 | -759.1215 | 0 | -0.002864

## OUTPUT(붕괴방지)
16. OUTPUT DATA (붕괴방지)
1) 극한하중
F R A M E E L E M E N T F O R C E S
| FRAME | LOAD | DIST | P | V2 | M3 | FRAME | LOAD | DIST | P | V2 | M3
| 1 | ULTIMATE MAX | 0 | 44.0478 | 0 | 111.7615 | 18 | ULTIMATE MIN | 0 | 0 | -21.2676 | 0
| 1 | ULTIMATE MAX | 1 | 42.7816 | 0 | 123.5512 | 18 | ULTIMATE MIN | 1 | 0 | -26.8585 | 0
| 1 | ULTIMATE MIN | 0 | -1.0947 | -77.6836 | 0 | 19 | ULTIMATE MAX | 0 | 41.3816 | 87.6282 | 138.1066
| 1 | ULTIMATE MIN | 1 | 0 | -82.3999 | 0 | 19 | ULTIMATE MAX | 1 | 42.7813 | 82.4146 | 123.5596
| 2 | ULTIMATE MAX | 0 | 42.7813 | 0 | 123.5512 | 19 | ULTIMATE MIN | 0 | 0 | 0 | 0
| 2 | ULTIMATE MAX | 1 | 41.3816 | 0 | 138.0936 | 19 | ULTIMATE MIN | 1 | 0 | 0 | 0
| 2 | ULTIMATE MIN | 0 | 0 | -82.3999 | 0 | 20 | ULTIMATE MAX | 0 | 42.7817 | 82.4146 | 123.5596
| 2 | ULTIMATE MIN | 1 | 0 | -87.6135 | 0 | 20 | ULTIMATE MAX | 1 | 44.0478 | 77.6984 | 111.7657
| 3 | ULTIMATE MAX | 0 | 38.1607 | 26.8764 | 138.0936 | 20 | ULTIMATE MIN | 0 | 0 | 0 | 0
| 3 | ULTIMATE MAX | 1 | 36.6597 | 21.2855 | 130.2432 | 20 | ULTIMATE MIN | 1 | -1.0925 | 0 | 0
| 3 | ULTIMATE MIN | 0 | 0 | -13.8334 | 0 | 21 | ULTIMATE MAX | 0 | 0 | 62.5351 | 111.7657
| 3 | ULTIMATE MIN | 1 | 0 | -19.4243 | 0 | 21 | ULTIMATE MAX | 1 | 0 | 60.9178 | 90.1018
| 4 | ULTIMATE MAX | 0 | 36.6594 | 21.2855 | 130.2432 | 21 | ULTIMATE MIN | 0 | -185.9876 | -4.1941 | 0
| 4 | ULTIMATE MAX | 1 | 35.4945 | 16.9465 | 125.4069 | 21 | ULTIMATE MIN | 1 | -179.1749 | -2.5768 | 0
| 4 | ULTIMATE MIN | 0 | 0 | -19.4228 | 0 | 22 | ULTIMATE MAX | 0 | 0 | 60.9178 | 90.1018
| 4 | ULTIMATE MIN | 1 | 0 | -23.7618 | 0 | 22 | ULTIMATE MAX | 1 | 0 | 59.3026 | 79.3342
| 5 | ULTIMATE MAX | 0 | 32.2804 | 95.0863 | 125.4069 | 22 | ULTIMATE MIN | 0 | -179.1749 | -2.577 | 0
| 5 | ULTIMATE MAX | 0.5 | 30.9451 | 90.1128 | 98.553 | 22 | ULTIMATE MIN | 1 | -175.6906 | -0.96176 | 0
| 5 | ULTIMATE MAX | 1 | 29.6099 | 85.1393 | 73.1415 | 23 | ULTIMATE MAX | 0 | 0 | 74.5037 | 79.3342
| 5 | ULTIMATE MIN | 0 | 0 | 0 | 0 | 23 | ULTIMATE MAX | 1 | 0 | 70.6042 | 57.4585
| 5 | ULTIMATE MIN | 0.5 | 0 | 0 | 0 | 23 | ULTIMATE MIN | 0 | -208.4835 | -0.96225 | 0
| 5 | ULTIMATE MIN | 1 | 0 | 0 | 0 | 23 | ULTIMATE MIN | 1 | -202.6246 | 0 | 0
| 6 | ULTIMATE MAX | 0 | 26.4014 | 165.1477 | 73.1415 | 24 | ULTIMATE MAX | 0 | 0 | 70.6042 | 57.4585
| 6 | ULTIMATE MAX | 0.5 | 25.0684 | 160.1827 | 26.0499 | 24 | ULTIMATE MAX | 1 | 0 | 66.696 | 41.8593
| 6 | ULTIMATE MAX | 1 | 23.7355 | 155.2178 | 0 | 24 | ULTIMATE MIN | 0 | -202.6246 | 0 | 0
| 6 | ULTIMATE MIN | 0 | 0 | 0 | 0 | 24 | ULTIMATE MIN | 1 | -198.206 | 0 | 0
| 6 | ULTIMATE MIN | 0.5 | 0 | 0 | -1.0683 | 25 | ULTIMATE MAX | 0 | 0 | 85.3639 | 41.8593
| 6 | ULTIMATE MIN | 1 | 0 | 0 | -33.9016 | 25 | ULTIMATE MAX | 0.5 | 0 | 79.7856 | 19.9943
| 7 | ULTIMATE MAX | 0 | 22.3126 | 237.7244 | 0 | 25 | ULTIMATE MAX | 1 | 0 | 73.1174 | 0
| 7 | ULTIMATE MAX | 1 | 23.8229 | 232.0992 | 0 | 25 | ULTIMATE MIN | 0 | -231.0588 | 0 | 0
| 7 | ULTIMATE MIN | 0 | 0 | 0 | -33.9016 | 25 | ULTIMATE MIN | 0.5 | -225.9103 | 0 | -0.46608
| 7 | ULTIMATE MIN | 1 | 0 | 0 | -96.6554 | 25 | ULTIMATE MIN | 1 | -220.7619 | 0 | -4.6099
| 8 | ULTIMATE MAX | 0 | 23.8229 | 232.0992 | 0 | 26 | ULTIMATE MAX | 0 | 0 | 96.0346 | 0
| 8 | ULTIMATE MAX | 1 | 24.9785 | 227.7945 | 0 | 26 | ULTIMATE MAX | 1 | 0 | 88.3067 | 0
| 8 | ULTIMATE MIN | 0 | 0 | 0 | -96.6554 | 26 | ULTIMATE MIN | 0 | -253.6814 | 0 | -4.6099
| 8 | ULTIMATE MIN | 1 | 0 | 0 | -154.3721 | 26 | ULTIMATE MIN | 1 | -249.4883 | 0 | -24.6075
| 9 | ULTIMATE MAX | 0 | 28.1712 | 312.6986 | 0 | 27 | ULTIMATE MAX | 0 | 0 | 88.3067 | 0
| 9 | ULTIMATE MAX | 1 | 29.9162 | 306.1987 | 0 | 27 | ULTIMATE MAX | 1 | 0 | 79.5282 | 0
| 9 | ULTIMATE MIN | 0 | 0 | 0 | -154.3721 | 27 | ULTIMATE MIN | 0 | -249.4883 | 0 | -24.6075
| 9 | ULTIMATE MIN | 1 | 0 | 0 | -271.6531 | 27 | ULTIMATE MIN | 1 | -247.5123 | 0 | -46.7847
| 10 | ULTIMATE MAX | 0 | 29.9162 | 306.1987 | 0 | 28 | ULTIMATE MAX | 0 | 0 | 106.678 | 0
| 10 | ULTIMATE MAX | 1 | 30.8371 | 302.7687 | 0 | 28 | ULTIMATE MAX | 0.5 | 0 | 96.8551 | 0
| 10 | ULTIMATE MIN | 0 | 0 | 0 | -271.6531 | 28 | ULTIMATE MAX | 1 | 0 | 86.0232 | 0
| 10 | ULTIMATE MIN | 1 | 0 | 0 | -332.5498 | 28 | ULTIMATE MIN | 0 | -283.025 | 0 | -46.7847
| 11 | ULTIMATE MAX | 0 | 30.8378 | 0 | 0 | 28 | ULTIMATE MIN | 0.5 | -281.0453 | 0 | -73.7242
| 11 | ULTIMATE MAX | 1 | 29.917 | 0 | 0 | 28 | ULTIMATE MIN | 1 | -279.0655 | 0 | -97.9321
| 11 | ULTIMATE MIN | 0 | 0 | -302.7427 | -332.5505 | 29 | ULTIMATE MAX | 0 | 0 | 116.5364 | 0
| 11 | ULTIMATE MIN | 1 | 0 | -306.1727 | -271.6589 | 29 | ULTIMATE MAX | 1 | 0 | 106.4437 | 0
| 12 | ULTIMATE MAX | 0 | 29.917 | 0 | 0 | 29 | ULTIMATE MIN | 0 | -314.6612 | 0 | -97.9321
| 12 | ULTIMATE MAX | 1 | 28.1719 | 0 | 0 | 29 | ULTIMATE MIN | 1 | -312.9621 | 0 | -123.2541
| 12 | ULTIMATE MIN | 0 | 0 | -306.1727 | -271.6589 | 30 | ULTIMATE MAX | 0 | 0 | 106.4437 | 0
| 12 | ULTIMATE MIN | 1 | 0 | -312.6726 | -154.3877 | 30 | ULTIMATE MAX | 1 | 0 | 91.9549 | 0
| 13 | ULTIMATE MAX | 0 | 24.9796 | 0 | 0 | 30 | ULTIMATE MIN | 0 | -312.9621 | 0 | -123.2541
| 13 | ULTIMATE MAX | 1 | 23.8239 | 0 | 0 | 30 | ULTIMATE MIN | 1 | -310.7091 | 0 | -153.1443
| 13 | ULTIMATE MIN | 0 | 0 | -227.7688 | -154.3877 | 31 | ULTIMATE MAX | 0 | 0 | 123.9992 | 0
| 13 | ULTIMATE MIN | 1 | 0 | -232.0735 | -96.6775 | 31 | ULTIMATE MAX | 1 | 0 | 114.797 | 0
| 14 | ULTIMATE MAX | 0 | 23.8239 | 0 | 0 | 31 | ULTIMATE MIN | 0 | -346.397 | 0 | -153.1443
| 14 | ULTIMATE MAX | 1 | 22.3137 | 0 | 0 | 31 | ULTIMATE MIN | 1 | -345.0572 | 0 | -174.523
| 14 | ULTIMATE MIN | 0 | 0 | -232.0735 | -96.6775 | 32 | ULTIMATE MAX | 0 | 0 | 114.797 | 0
| 14 | ULTIMATE MIN | 1 | 0 | -237.6987 | -33.9318 | 32 | ULTIMATE MAX | 1 | 0 | 109.2616 | 0
| 15 | ULTIMATE MAX | 0 | 23.7346 | 0 | 0 | 32 | ULTIMATE MIN | 0 | -345.0572 | 0 | -174.523
| 15 | ULTIMATE MAX | 0.5 | 25.0699 | 0 | 26.0921 | 32 | ULTIMATE MIN | 1 | -342.4374 | 0 | -211.3853
| 15 | ULTIMATE MAX | 1 | 26.4051 | 0 | 73.2615 | 33 | ULTIMATE MAX | 0 | 0 | 0 | 0
| 15 | ULTIMATE MIN | 0 | 0 | -155.1927 | -33.9318 | 33 | ULTIMATE MAX | 1 | 0 | 0 | 0
| 15 | ULTIMATE MIN | 0.5 | 0 | -160.1662 | -1.0479 | 33 | ULTIMATE MIN | 0 | -138.5818 | -384.0109 | -211.3853
| 15 | ULTIMATE MIN | 1 | 0 | -165.1397 | 0 | 33 | ULTIMATE MIN | 1 | -133.107 | -330.8259 | -113.0952
| 16 | ULTIMATE MAX | 0 | 29.6139 | 0 | 73.2615 | 34 | ULTIMATE MAX | 0 | 0 | 0 | 0
| 16 | ULTIMATE MAX | 0.5 | 30.9469 | 0 | 98.6272 | 34 | ULTIMATE MAX | 1 | 0 | 0 | 41.3318
| 16 | ULTIMATE MAX | 1 | 32.2798 | 0 | 125.4302 | 34 | ULTIMATE MIN | 0 | -133.107 | -330.8259 | -113.0952
| 16 | ULTIMATE MIN | 0 | 0 | -85.1365 | 0 | 34 | ULTIMATE MIN | 1 | -127.0549 | -272.0323 | -21.4609
| 16 | ULTIMATE MIN | 0.5 | 0 | -90.1015 | 0 | 35 | ULTIMATE MAX | 0 | 0 | 0 | 41.3318
| 16 | ULTIMATE MIN | 1 | 0 | -95.0664 | 0 | 35 | ULTIMATE MAX | 1 | 0 | 0 | 108.775
| 17 | ULTIMATE MAX | 0 | 35.4943 | 23.7789 | 125.4302 | 35 | ULTIMATE MIN | 0 | -134.5921 | -272.0318 | -21.4609
| 17 | ULTIMATE MAX | 1 | 36.6591 | 19.4399 | 130.262 | 35 | ULTIMATE MIN | 1 | -128.102 | -208.9834 | 0
| 17 | ULTIMATE MIN | 0 | 0 | -16.9287 | 0 | 36 | ULTIMATE MAX | 0 | 0 | 0 | 108.775
| 17 | ULTIMATE MIN | 1 | 0 | -21.2676 | 0 | 36 | ULTIMATE MAX | 1 | 0 | 0 | 146.9506
| 18 | ULTIMATE MAX | 0 | 36.6595 | 19.4414 | 130.262 | 36 | ULTIMATE MIN | 0 | -128.102 | -208.9834 | 0
| 18 | ULTIMATE MAX | 1 | 38.1605 | 13.8505 | 138.1066 | 36 | ULTIMATE MIN | 1 | -123.0652 | -160.0532 | 0
| FRAME | LOAD | DIST | P | V2 | M3 | FRAME | LOAD | DIST | P | V2 | M3
| 37 | ULTIMATE MAX | 0 | 0 | 0 | 146.9506 | 56 | ULTIMATE MAX | 1 | 0 | 0 | 0
| 37 | ULTIMATE MAX | 0.5 | 0 | 0 | 175.4817 | 56 | ULTIMATE MIN | 0 | -312.9575 | -106.4411 | -123.2507
| 37 | ULTIMATE MAX | 1 | 0 | 0 | 187.7478 | 56 | ULTIMATE MIN | 1 | -314.6566 | -116.5339 | -97.9293
| 37 | ULTIMATE MIN | 0 | -130.6263 | -160.0526 | 0 | 57 | ULTIMATE MAX | 0 | 0 | 0 | 0
| 37 | ULTIMATE MIN | 0.5 | -124.8529 | -103.9666 | 0 | 57 | ULTIMATE MAX | 0.5 | 0 | 0 | 0
| 37 | ULTIMATE MIN | 1 | -120.7754 | -47.8806 | 0 | 57 | ULTIMATE MAX | 1 | 0 | 0 | 0
| 38 | ULTIMATE MAX | 0 | 0 | 0 | 187.7478 | 57 | ULTIMATE MIN | 0 | -279.0596 | -86.0202 | -97.9293
| 38 | ULTIMATE MAX | 0.5 | 0 | 41.7359 | 183.7698 | 57 | ULTIMATE MIN | 0.5 | -281.0394 | -96.8522 | -73.7222
| 38 | ULTIMATE MAX | 1 | 0 | 97.7252 | 163.5828 | 57 | ULTIMATE MIN | 1 | -283.0191 | -106.675 | -46.7834
| 38 | ULTIMATE MIN | 0 | -126.664 | -47.8801 | 0 | 58 | ULTIMATE MAX | 0 | 0 | 0 | 0
| 38 | ULTIMATE MIN | 0.5 | -120.9005 | 0 | 0 | 58 | ULTIMATE MAX | 1 | 0 | 0 | 0
| 38 | ULTIMATE MIN | 1 | -124.5836 | 0 | 0 | 58 | ULTIMATE MIN | 0 | -247.5051 | -79.5252 | -46.7834
| 39 | ULTIMATE MAX | 0 | 0 | 97.7258 | 163.5828 | 58 | ULTIMATE MIN | 1 | -249.4811 | -88.3036 | -24.6071
| 39 | ULTIMATE MAX | 1 | 0 | 161.161 | 127.8052 | 59 | ULTIMATE MAX | 0 | 0 | 0 | 0
| 39 | ULTIMATE MIN | 0 | -122.7441 | 0 | 0 | 59 | ULTIMATE MAX | 1 | 0 | 0 | 0
| 39 | ULTIMATE MIN | 1 | -123.417 | 0 | 0 | 59 | ULTIMATE MIN | 0 | -249.4811 | -88.3036 | -24.6071
| 40 | ULTIMATE MAX | 0 | 0 | 161.161 | 127.8052 | 59 | ULTIMATE MIN | 1 | -253.6745 | -96.0315 | -4.6102
| 40 | ULTIMATE MAX | 1 | 0 | 209.7044 | 89.7018 | 60 | ULTIMATE MAX | 0 | 0 | 0 | 0
| 40 | ULTIMATE MIN | 0 | -123.417 | 0 | 0 | 60 | ULTIMATE MAX | 0.5 | 0 | 0 | 19.9931
| 40 | ULTIMATE MIN | 1 | -128.414 | 0 | 0 | 60 | ULTIMATE MAX | 1 | 0 | 0 | 41.8574
| 41 | ULTIMATE MAX | 0 | 0 | 209.7051 | 89.7018 | 60 | ULTIMATE MIN | 0 | -220.7537 | -73.1145 | -4.6102
| 41 | ULTIMATE MAX | 1 | 0 | 283.0037 | 9.0781 | 60 | ULTIMATE MIN | 0.5 | -225.9022 | -79.7827 | -0.46703
| 41 | ULTIMATE MIN | 0 | -120.7403 | 0 | 0 | 60 | ULTIMATE MIN | 1 | -231.0507 | -85.361 | 0
| 41 | ULTIMATE MIN | 1 | -128.2855 | 0 | -18.7927 | 61 | ULTIMATE MAX | 0 | 0 | 0 | 41.8574
| 42 | ULTIMATE MAX | 0 | 0 | 283.0037 | 9.0781 | 61 | ULTIMATE MAX | 1 | 0 | 0 | 57.456
| 42 | ULTIMATE MAX | 1 | 0 | 321.6837 | 0 | 61 | ULTIMATE MIN | 0 | -198.1966 | -66.6935 | 0
| 42 | ULTIMATE MIN | 0 | -128.2855 | 0 | -18.7927 | 61 | ULTIMATE MIN | 1 | -202.6152 | -70.6017 | 0
| 42 | ULTIMATE MIN | 1 | -132.2672 | 0 | -79.2565 | 62 | ULTIMATE MAX | 0 | 0 | 0 | 57.456
| 43 | ULTIMATE MAX | 0 | 0 | 0 | 0 | 62 | ULTIMATE MAX | 1 | 0 | 0.96476 | 79.3309
| 43 | ULTIMATE MAX | 1 | 0 | 0 | 9.077 | 62 | ULTIMATE MIN | 0 | -202.6152 | -70.6017 | 0
| 43 | ULTIMATE MIN | 0 | -132.2664 | -321.6855 | -79.2578 | 62 | ULTIMATE MIN | 1 | -208.4741 | -74.5012 | 0
| 43 | ULTIMATE MIN | 1 | -128.2848 | -283.0055 | -18.7935 | 63 | ULTIMATE MAX | 0 | 0 | 0.96427 | 79.3309
| 44 | ULTIMATE MAX | 0 | 0 | 0 | 9.077 | 63 | ULTIMATE MAX | 1 | 0 | 2.5795 | 90.0983
| 44 | ULTIMATE MAX | 1 | 0 | 0 | 89.7015 | 63 | ULTIMATE MIN | 0 | -175.68 | -59.3009 | 0
| 44 | ULTIMATE MIN | 0 | -128.2848 | -283.0055 | -18.7935 | 63 | ULTIMATE MIN | 1 | -179.1642 | -60.9161 | 0
| 44 | ULTIMATE MIN | 1 | -120.7395 | -209.7069 | 0 | 64 | ULTIMATE MAX | 0 | 0 | 2.5793 | 90.0983
| 45 | ULTIMATE MAX | 0 | 0 | 0 | 89.7015 | 64 | ULTIMATE MAX | 1 | 0 | 4.1966 | 111.7615
| 45 | ULTIMATE MAX | 1 | 0 | 0 | 127.8053 | 64 | ULTIMATE MIN | 0 | -179.1642 | -60.9161 | 0
| 45 | ULTIMATE MIN | 0 | -128.4129 | -209.7062 | 0 | 64 | ULTIMATE MIN | 1 | -185.977 | -62.5334 | 0
| 45 | ULTIMATE MIN | 1 | -123.4159 | -161.1628 | 0 | 65 | ULTIMATE MAX | 0 | 0 | 17.2966 | 34.5884
| 46 | ULTIMATE MAX | 0 | 0 | 0 | 127.8053 | 65 | ULTIMATE MAX | 0.25 | 0 | 18.5118 | 18.0255
| 46 | ULTIMATE MAX | 1 | 0 | 0 | 163.5836 | 65 | ULTIMATE MAX | 0.5 | 0 | 19.7068 | 0.34786
| 46 | ULTIMATE MIN | 0 | -123.4159 | -161.1628 | 0 | 65 | ULTIMATE MAX | 0.75 | 0 | 20.8817 | 18.4259
| 46 | ULTIMATE MIN | 1 | -122.7451 | -97.7276 | 0 | 65 | ULTIMATE MAX | 1 | 0 | 22.0365 | 38.278
| 47 | ULTIMATE MAX | 0 | 0 | 0 | 163.5836 | 65 | ULTIMATE MIN | 0 | -609.7433 | -17.2976 | -34.591
| 47 | ULTIMATE MAX | 0.5 | 0 | 0 | 183.792 | 65 | ULTIMATE MIN | 0.25 | -618.8083 | -18.5127 | -18.0272
| 47 | ULTIMATE MAX | 1 | 0 | 48.0716 | 187.7354 | 65 | ULTIMATE MIN | 0.5 | -627.8733 | -19.7078 | -0.34873
| 47 | ULTIMATE MIN | 0 | -124.5823 | -97.727 | 0 | 65 | ULTIMATE MIN | 0.75 | -636.9383 | -20.8827 | -18.4259
| 47 | ULTIMATE MIN | 0.5 | -120.9113 | -41.641 | 0 | 65 | ULTIMATE MIN | 1 | -646.0033 | -22.0375 | -38.2771
| 47 | ULTIMATE MIN | 1 | -126.6847 | 0 | 0
| 48 | ULTIMATE MAX | 0 | 0 | 48.0721 | 187.7354
| 48 | ULTIMATE MAX | 0.5 | 0 | 104.0614 | 175.4489
| 48 | ULTIMATE MAX | 1 | 0 | 160.0507 | 146.9536
| 48 | ULTIMATE MIN | 0 | -120.7539 | 0 | 0
| 48 | ULTIMATE MIN | 0.5 | -124.8634 | 0 | 0
| 48 | ULTIMATE MIN | 1 | -130.6269 | 0 | 0
| 49 | ULTIMATE MAX | 0 | 0 | 160.0513 | 146.9536
| 49 | ULTIMATE MAX | 1 | 0 | 208.9815 | 108.7784
| 49 | ULTIMATE MIN | 0 | -123.0654 | 0 | 0
| 49 | ULTIMATE MIN | 1 | -128.1022 | 0 | 0
| 50 | ULTIMATE MAX | 0 | 0 | 208.9815 | 108.7784
| 50 | ULTIMATE MAX | 1 | 0 | 272.0299 | 41.3358
| 50 | ULTIMATE MIN | 0 | -128.1022 | 0 | 0
| 50 | ULTIMATE MIN | 1 | -134.5923 | 0 | -21.4569
| 51 | ULTIMATE MAX | 0 | 0 | 272.0305 | 41.3358
| 51 | ULTIMATE MAX | 1 | 0 | 330.8241 | 0
| 51 | ULTIMATE MIN | 0 | -127.0548 | 0 | -21.4569
| 51 | ULTIMATE MIN | 1 | -133.1069 | 0 | -113.0906
| 52 | ULTIMATE MAX | 0 | 0 | 330.8241 | 0
| 52 | ULTIMATE MAX | 1 | 0 | 384.0091 | 0
| 52 | ULTIMATE MIN | 0 | -133.1069 | 0 | -113.0906
| 52 | ULTIMATE MIN | 1 | -138.5817 | 0 | -211.3802
| 53 | ULTIMATE MAX | 0 | 0 | 0 | 0
| 53 | ULTIMATE MAX | 1 | 0 | 0 | 0
| 53 | ULTIMATE MIN | 0 | -342.4341 | -109.2591 | -211.3802
| 53 | ULTIMATE MIN | 1 | -345.0538 | -114.7952 | -174.5185
| 54 | ULTIMATE MAX | 0 | 0 | 0 | 0
| 54 | ULTIMATE MAX | 1 | 0 | 0 | 0
| 54 | ULTIMATE MIN | 0 | -345.0538 | -114.7952 | -174.5185
| 54 | ULTIMATE MIN | 1 | -346.3936 | -123.9975 | -153.1402
| 55 | ULTIMATE MAX | 0 | 0 | 0 | 0
| 55 | ULTIMATE MAX | 1 | 0 | 0 | 0
| 55 | ULTIMATE MIN | 0 | -310.7045 | -91.9523 | -153.1402
| 55 | ULTIMATE MIN | 1 | -312.9575 | -106.4411 | -123.2507
| 56 | ULTIMATE MAX | 0 | 0 | 0 | 0

## 단면력정리(상시)
17. 단면력정리 (상시)
1) 극한하중 검토시 : 최대 휨 모멘트도(B.M.D - Unit : kN.m)
2) 극한하중 검토시 : 최대 전단력도(S.F.D) - Unit : kN
3) 극한하중 검토시 : 최대 축력도(A.F.D) - Unit : kN
4) 사용하중 검토시 : 최대 휨 모멘트도(B.M.D - Unit : kN.m)
5) 단면력 정리
| 구 분 | 위 치 | 극한하중 |  |  | 사용하중 모멘트 | B | H | 비고
|  |  | 모멘트 | 전단력 | 축력
|  |  | kN.m | kN | kN | kN.m | mm | mm
| 상부슬래브 | 단지점부(좌측) | 262.426 | 247.818 | 351.153 | 166.016 | 1000 | 816.667
|  | 제 1경간 중앙부 | 210.033 | - | 351.153 | 134.822 | 1000 | 700
|  | 제 1경간 지점부 | 314.161 | 314.401 | 351.153 | 200.149 | 1000 | 816.667
|  | 제 2경간 중앙부 | 210.031 | - | 351.154 | 134.82 | 1000 | 700
|  | 단지점부(우측) | 262.429 | 247.819 | 351.155 | 166.018 | 1000 | 816.667
| 하부슬래브 | 단지점부(좌측) | 225.672 | 231.705 | 365.272 | 140.811 | 1000 | 700
|  | 제 1경간 중앙부 | 201.708 | - | 365.272 | 129.202 | 1000 | 700
|  | 제 1경간 지점부 | 363.571 | 324.338 | 365.272 | 232.773 | 1000 | 700
|  | 제 2경간 중앙부 | 201.749 | - | 365.27 | 129.227 | 1000 | 700
|  | 단지점부(우측) | 225.669 | 231.744 | 365.27 | 140.809 | 1000 | 700
| 좌측벽체 | 상부 | 262.426 | 208.707 | 521.65 | 166.016 | 1000 | 666.667
|  | 중앙부 | 92.22 | - | 551.565 | 55.7 | 1000 | 550
|  | 중앙부(부모멘트) | -55.105 | - | 551.565 | -35.939 | 1000 | 550 | 부모멘트
|  | 하부 | 225.672 | 186.613 | 581.479 | 140.811 | 1000 | 550
| 우측벽체 | 상부 | 262.429 | 208.709 | 521.65 | 166.018 | 1000 | 666.667
|  | 중앙부 | 92.22 | - | 551.565 | 55.7 | 1000 | 550
|  | 중앙부(부모멘트) | -55.106 | - | 551.565 | -35.94 | 1000 | 550 | 부모멘트
|  | 하부 | 225.669 | 186.611 | 581.479 | 140.809 | 1000 | 550

## 단면력정리(붕괴방지)
18. 단면력정리 (붕괴방지)
1) 지진하중 검토시 : 최대 휨 모멘트도(B.M.D - Unit : kN.m)
2) 지진하중 검토시 : 최대 전단력도(S.F.D) - Unit : kN
3) 지진하중 검토시 : 최대 축력도(A.F.D) - Unit : kN
4) 단면력 정리
| 구 분 | 위 치 | 극한하중 |  |  | B | H | 비고
|  |  | 모멘트 | 전단력 | 축력
|  |  | kN.m | kN | kN | mm | mm
| 상부슬래브 | 단지점부(좌측) | 211.38 | 208.982 | 138.582 | 1000 | 816.667
|  | 제 1경간 중앙부 | 187.735 | - | 120.754 | 1000 | 700
|  | 제 1경간 지점부 | 79.258 | 161.163 | 132.267 | 1000 | 816.667
|  | 제 2경간 중앙부 | 187.748 | - | 126.664 | 1000 | 700
|  | 단지점부(우측) | 211.385 | 208.983 | 138.582 | 1000 | 816.667
| 하부슬래브 | 단지점부(좌측) | 0 | 21.285 | 44.048 | 1000 | 700
|  | 제 1경간 중앙부 | 130.243 | - | 36.659 | 1000 | 700
|  | 제 1경간 지점부 | 332.55 | 232.099 | 30.838 | 1000 | 700
|  | 제 2경간 중앙부 | 130.262 | - | 36.659 | 1000 | 700
|  | 단지점부(우측) | 0 | 21.268 | 44.048 | 1000 | 700
| 좌측벽체 | 상부 | 211.38 | 106.441 | 342.434 | 1000 | 666.667
|  | 중앙부 | 79.331 | - | 208.474 | 1000 | 550
|  | 중앙부(부모멘트) | -153.14 | - | 208.474 | 1000 | 550 | 부모멘트
|  | 하부 | 0 | 70.602 | 185.977 | 1000 | 550
| 우측벽체 | 상부 | 211.385 | 106.444 | 342.437 | 1000 | 666.667
|  | 중앙부 | 79.334 | - | 208.484 | 1000 | 550
|  | 중앙부(부모멘트) | -153.144 | - | 208.484 | 1000 | 550 | 부모멘트
|  | 하부 | 0 | 70.604 | 185.988 | 1000 | 550

## 단면검토 및 철근량 산정
19. 단면검토 및 철근량 산정
(1) 주철근 요약
부재,절점 |  |  |  | b |  | d | Mu | ΦMn |  | req'd As | BAR |  |  | use'd As | S.F
|  |  |  | mm |  | mm | kN.m | kN.m |  | mm² |  |  |  | mm²
상부슬래브 : 단지점부(좌측) |  |  |  | 1000 |  | 746.667 | 262.426 | 394.929 |  | 1048.14 | H16 - 8.0EA |  |  | 1588.8 | 1.505
상부슬래브 : 제 1경간 중앙부 |  |  |  | 1000 |  | 610 | 210.033 | 321.103 |  | 1029.739 | H16 - 8.0EA |  |  | 1588.8 | 1.529
상부슬래브 : 제 2경간 지점부 |  |  |  | 1000 |  | 746.667 | 314.161 | 480.052 |  | 1258.295 | H19 - 4.0EA + H16 - 4.0EA |  |  | 1940.4 | 1.528
상부슬래브 : 제 2경간 중앙부 |  |  |  | 1000 |  | 610 | 210.031 | 321.103 |  | 1029.73 | H16 - 8.0EA |  |  | 1588.8 | 1.529
상부슬래브 : 단지점부(우측) |  |  |  | 1000 |  | 746.667 | 262.429 | 394.929 |  | 1048.153 | H16 - 8.0EA |  |  | 1588.8 | 1.505
하부슬래브 : 단지점부(좌측) |  |  |  | 1000 |  | 630 | 225.672 | 331.907 |  | 1071.421 | H16 - 8.0EA |  |  | 1588.8 | 1.471
하부슬래브 : 제 1경간 중앙부 |  |  |  | 1000 |  | 610 | 201.708 | 321.103 |  | 988.25 | H16 - 8.0EA |  |  | 1588.8 | 1.592
하부슬래브 : 제 2경간 지점부 |  |  |  | 1000 |  | 630 | 363.571 | 473.436 |  | 1744.712 | H19 - 8.0EA |  |  | 2292 | 1.302
하부슬래브 : 제 2경간 중앙부 |  |  |  | 1000 |  | 610 | 201.749 | 321.103 |  | 988.454 | H16 - 8.0EA |  |  | 1588.8 | 1.592
하부슬래브 : 단지점부(우측) |  |  |  | 1000 |  | 630 | 225.669 | 331.907 |  | 1071.406 | H16 - 8.0EA |  |  | 1588.8 | 1.471
좌측벽체 : 상부 |  |  |  | 1000 |  | 596.667 | 262.426 | 625.912 |  | - | H16 - 8.0EA |  |  | - | 2.385
좌측벽체 : 중앙부 |  |  |  | 1000 |  | 460 | 92.22 | 684.223 |  | - | H16 - 4.0EA |  |  | - | 7.419
좌측벽체 : 중앙부(부모멘트) |  |  |  | 1000 |  | 480 | 153.14 | 472.548 |  | - | H16 - 4.0EA |  |  | - | 3.086
좌측벽체 : 하부 |  |  |  | 1000 |  | 480 | 225.672 | 504.977 |  | - | H16 - 8.0EA |  |  | - | 2.238
우측벽체 : 상부 |  |  |  | 1000 |  | 596.667 | 262.429 | 625.871 |  | - | H16 - 8.0EA |  |  | - | 2.385
우측벽체 : 중앙부 |  |  |  | 1000 |  | 460 | 92.22 | 684.224 |  | - | H16 - 4.0EA |  |  | - | 7.419
우측벽체 : 중앙부(부모멘트) |  |  |  | 1000 |  | 480 | 153.144 | 472.561 |  | - | H16 - 4.0EA |  |  | - | 3.086
우측벽체 : 하부 |  |  |  | 1000 |  | 480 | 225.669 | 505.014 |  | - | H16 - 8.0EA |  |  | - | 2.238
(2) 전단철근 요약
부재,절점 |  |  |  | ΦVc |  | Vu | ΦVn | 다리수 |  | req'd As | BAR | s |  | use'd As | 비 고
|  |  |  | kN |  | kN | kN | EA |  | mm² |  | mm |  | mm²
상부슬래브 : 단지점부(좌측) |  |  |  | 385.795 |  | 247.818 | 385.795 | - |  | - | - | - |  | - | O.K
상부슬래브 : 제 1경간 중앙부 |  |  |  | 373.547 |  | - | 373.547 | - |  | - | - | - |  | - | O.K
상부슬래브 : 제 2경간 지점부 |  |  |  | 385.795 |  | 314.401 | 385.795 | - |  | - | - | - |  | - | O.K
상부슬래브 : 제 2경간 중앙부 |  |  |  | 373.547 |  | - | 373.547 | - |  | - | - | - |  | - | O.K
상부슬래브 : 단지점부(우측) |  |  |  | 385.795 |  | 247.819 | 385.795 | - |  | - | - | - |  | - | O.K
하부슬래브 : 단지점부(좌측) |  |  |  | 385.795 |  | 231.705 | 385.795 | - |  | - | - | - |  | - | O.K
하부슬래브 : 제 1경간 중앙부 |  |  |  | 373.547 |  | - | 373.547 | - |  | - | - | - |  | - | O.K
하부슬래브 : 제 2경간 지점부 |  |  |  | 385.795 |  | 324.338 | 385.795 | - |  | - | - | - |  | - | O.K
하부슬래브 : 제 2경간 중앙부 |  |  |  | 373.547 |  | - | 373.547 | - |  | - | - | - |  | - | O.K
하부슬래브 : 단지점부(우측) |  |  |  | 385.795 |  | 231.744 | 385.795 | - |  | - | - | - |  | - | O.K
좌측벽체 : 상부 |  |  |  | 313.852 |  | 208.707 | 313.852 | - |  | - | - | - |  | - | O.K
좌측벽체 : 중앙부 |  |  |  | 301.869 |  | - | 301.869 | - |  | - | - | - |  | - | O.K
좌측벽체 : 하부 |  |  |  | 316.136 |  | 186.613 | 316.136 | - |  | - | - | - |  | - | O.K
우측벽체 : 상부 |  |  |  | 313.852 |  | 208.709 | 313.852 | - |  | - | - | - |  | - | O.K
우측벽체 : 중앙부 |  |  |  | 301.869 |  | - | 301.869 | - |  | - | - | - |  | - | O.K
우측벽체 : 하부 |  |  |  | 316.136 |  | 186.611 | 316.136 | - |  | - | - | - |  | - | O.K
▣ TITLE : 상부슬래브 : 단지점부(좌측)
＊ 단면제원 및 설계가정
fck=24MPa, fy=400MPa, k1=0.85, Φf=0.85, Φv=0.75
|  | B (mm) | H (mm) |  | d (mm) |  | 피복 (mm) |  | Mu (kN.m) |  | Vu (kN)
|  | 1000 | 816.667 |  | 746.667 |  | 70 |  | 262.426 |  | 247.818
＊ 강도감소계수(Φ) 산정
T = As x fy = 1588.800 x 400.00 = 635520.000
C = 0.85 x fck x a x b = 0.85 x 24.00 x a x 1000.000 = 20400.000 x a
T = C 이므로, a = 31.153 mm, c = 31.153 / β1 = 31.153 / 0.85 = 36.651 mm
εy = fy / Es = 400.00 / 200000.00 = 0.0020
εt = 0.0030 x (dt - c) / c = 0.0030 x (746.67 - 36.651) / 36.651 = 0.0581
εt ≥ 0.0050 이므로 인장지배단면이며, Φ = 0.85 를 적용한다.
＊ 필요철근량 산정
Mu / Φ = As x fy x (d - a/2) ---------------- (1)
a = As x fy / (0.85 x fck x b) ---------------- (2)
式(2)를 式(1)에 대입하여 이차방정식으로 As를 구한다
→ Req As = 1048.140 mm²
Use As = 1588.800 mm² (철근도심 : 70.000 mm)
1단 : H16 - 8.0 EA (= 1588.800 mm²) , d1 = 70.00 mm
＊ 철근비 검토
ρmin : 1.4 / fy = 0.00350
0.25 √fck / fy = 0.00306 , ρmin = 0.00350 적용
수축온도철근비 = 0.00200
ρmax = 0.71 x ρb = 0.71 x k1 x Φx (fck / fy) x {600 / (600 + fy)} = 0.01857
ρuse = As / bd = 0.00213
ρmax ≥ ρuse, As ≥ As(req) x 4/3 → 철근비 만족, ∴ O.K (콘.설 6.3.2)
＊ 휨에 대한 검토
ΦMn = 0.85 x 1588.800 x 400 x (746.67 - a/2) = 394.929 kN.m
; a = As x fy / (0.85 x fck x b) = 31.153 mm
≥ Mu (= 262.426 kN.m) ∴ O.K [안전률 1.505]
＊ 전단에 대한 검토 (d = 630.00 mm)
ΦVc = 0.75 x 1/6 x √fck x b x d
= 0.75 x 1/6 x √24 x 1000.00 x 630.00 = 385.795 kN
≥ Vu (= 247.818 kN) , 전단보강 불필요.
▣ TITLE : 상부슬래브 : 제 1경간 중앙부
＊ 단면제원 및 설계가정
fck=24MPa, fy=400MPa, k1=0.85, Φf=0.85, Φv=0.75
|  | B (mm) | H (mm) |  | d (mm) |  | 피복 (mm) |  | Mu (kN.m) |  | Vu (kN)
|  | 1000 | 700 |  | 610 |  | 90 |  | 210.033 |  | 0
＊ 강도감소계수(Φ) 산정
T = As x fy = 1588.800 x 400.00 = 635520.000
C = 0.85 x fck x a x b = 0.85 x 24.00 x a x 1000.000 = 20400.000 x a
T = C 이므로, a = 31.153 mm, c = 31.153 / β1 = 31.153 / 0.85 = 36.651 mm
εy = fy / Es = 400.00 / 200000.00 = 0.0020
εt = 0.0030 x (dt - c) / c = 0.0030 x (610.00 - 36.651) / 36.651 = 0.0469
εt ≥ 0.0050 이므로 인장지배단면이며, Φ = 0.85 를 적용한다.
＊ 필요철근량 산정
Mu / Φ = As x fy x (d - a/2) ---------------- (1)
a = As x fy / (0.85 x fck x b) ---------------- (2)
式(2)를 式(1)에 대입하여 이차방정식으로 As를 구한다
→ Req As = 1029.739 mm²
Use As = 1588.800 mm² (철근도심 : 90.000 mm)
1단 : H16 - 8.0 EA (= 1588.800 mm²) , d1 = 90.00 mm
＊ 철근비 검토
ρmin : 1.4 / fy = 0.00350
0.25 √fck / fy = 0.00306 , ρmin = 0.00350 적용
수축온도철근비 = 0.00200
ρmax = 0.71 x ρb = 0.71 x k1 x Φx (fck / fy) x {600 / (600 + fy)} = 0.01857
ρuse = As / bd = 0.00260
ρmax ≥ ρuse, As ≥ As(req) x 4/3 → 철근비 만족, ∴ O.K (콘.설 6.3.2)
＊ 휨에 대한 검토
ΦMn = 0.85 x 1588.800 x 400 x (610.00 - a/2) = 321.103 kN.m
; a = As x fy / (0.85 x fck x b) = 31.153 mm
≥ Mu (= 210.033 kN.m) ∴ O.K [안전률 1.529]
＊ 전단에 대한 검토 (d = 610.00 mm)
ΦVc = 0.75 x 1/6 x √fck x b x d
= 0.75 x 1/6 x √24 x 1000.00 x 610.00 = 373.547 kN
≥ Vu (= 0.000 kN) , 전단보강 불필요.
▣ TITLE : 상부슬래브 : 제 2경간 지점부
＊ 단면제원 및 설계가정
fck=24MPa, fy=400MPa, k1=0.85, Φf=0.85, Φv=0.75
|  | B (mm) | H (mm) |  | d (mm) |  | 피복 (mm) |  | Mu (kN.m) |  | Vu (kN)
|  | 1000 | 816.667 |  | 746.667 |  | 70 |  | 314.161 |  | 314.401
＊ 강도감소계수(Φ) 산정
T = As x fy = 1940.400 x 400.00 = 776160.000
C = 0.85 x fck x a x b = 0.85 x 24.00 x a x 1000.000 = 20400.000 x a
T = C 이므로, a = 38.047 mm, c = 38.047 / β1 = 38.047 / 0.85 = 44.761 mm
εy = fy / Es = 400.00 / 200000.00 = 0.0020
εt = 0.0030 x (dt - c) / c = 0.0030 x (746.67 - 44.761) / 44.761 = 0.0470
εt ≥ 0.0050 이므로 인장지배단면이며, Φ = 0.85 를 적용한다.
＊ 필요철근량 산정
Mu / Φ = As x fy x (d - a/2) ---------------- (1)
a = As x fy / (0.85 x fck x b) ---------------- (2)
式(2)를 式(1)에 대입하여 이차방정식으로 As를 구한다
→ Req As = 1258.295 mm²
Use As = 1940.400 mm² (철근도심 : 70.000 mm)
1단 : H19 - 4.0 EA + H16 - 4.0 EA (= 1940.400 mm²) , d1 = 70.00 mm
＊ 철근비 검토
ρmin : 1.4 / fy = 0.00350
0.25 √fck / fy = 0.00306 , ρmin = 0.00350 적용
수축온도철근비 = 0.00200
ρmax = 0.71 x ρb = 0.71 x k1 x Φx (fck / fy) x {600 / (600 + fy)} = 0.01857
ρuse = As / bd = 0.00260
ρmax ≥ ρuse, As ≥ As(req) x 4/3 → 철근비 만족, ∴ O.K (콘.설 6.3.2)
＊ 휨에 대한 검토
ΦMn = 0.85 x 1940.400 x 400 x (746.67 - a/2) = 480.052 kN.m
; a = As x fy / (0.85 x fck x b) = 38.047 mm
≥ Mu (= 314.161 kN.m) ∴ O.K [안전률 1.528]
＊ 전단에 대한 검토 (d = 630.00 mm)
ΦVc = 0.75 x 1/6 x √fck x b x d
= 0.75 x 1/6 x √24 x 1000.00 x 630.00 = 385.795 kN
≥ Vu (= 314.401 kN) , 전단보강 불필요.
▣ TITLE : 상부슬래브 : 제 2경간 중앙부
＊ 단면제원 및 설계가정
fck=24MPa, fy=400MPa, k1=0.85, Φf=0.85, Φv=0.75
|  | B (mm) | H (mm) |  | d (mm) |  | 피복 (mm) |  | Mu (kN.m) |  | Vu (kN)
|  | 1000 | 700 |  | 610 |  | 90 |  | 210.031 |  | 0
＊ 강도감소계수(Φ) 산정
T = As x fy = 1588.800 x 400.00 = 635520.000
C = 0.85 x fck x a x b = 0.85 x 24.00 x a x 1000.000 = 20400.000 x a
T = C 이므로, a = 31.153 mm, c = 31.153 / β1 = 31.153 / 0.85 = 36.651 mm
εy = fy / Es = 400.00 / 200000.00 = 0.0020
εt = 0.0030 x (dt - c) / c = 0.0030 x (610.00 - 36.651) / 36.651 = 0.0469
εt ≥ 0.0050 이므로 인장지배단면이며, Φ = 0.85 를 적용한다.
＊ 필요철근량 산정
Mu / Φ = As x fy x (d - a/2) ---------------- (1)
a = As x fy / (0.85 x fck x b) ---------------- (2)
式(2)를 式(1)에 대입하여 이차방정식으로 As를 구한다
→ Req As = 1029.730 mm²
Use As = 1588.800 mm² (철근도심 : 90.000 mm)
1단 : H16 - 8.0 EA (= 1588.800 mm²) , d1 = 90.00 mm
＊ 철근비 검토
ρmin : 1.4 / fy = 0.00350
0.25 √fck / fy = 0.00306 , ρmin = 0.00350 적용
수축온도철근비 = 0.00200
ρmax = 0.71 x ρb = 0.71 x k1 x Φx (fck / fy) x {600 / (600 + fy)} = 0.01857
ρuse = As / bd = 0.00260
ρmax ≥ ρuse, As ≥ As(req) x 4/3 → 철근비 만족, ∴ O.K (콘.설 6.3.2)
＊ 휨에 대한 검토
ΦMn = 0.85 x 1588.800 x 400 x (610.00 - a/2) = 321.103 kN.m
; a = As x fy / (0.85 x fck x b) = 31.153 mm
≥ Mu (= 210.031 kN.m) ∴ O.K [안전률 1.529]
＊ 전단에 대한 검토 (d = 610.00 mm)
ΦVc = 0.75 x 1/6 x √fck x b x d
= 0.75 x 1/6 x √24 x 1000.00 x 610.00 = 373.547 kN
≥ Vu (= 0.000 kN) , 전단보강 불필요.
▣ TITLE : 상부슬래브 : 단지점부(우측)
＊ 단면제원 및 설계가정
fck=24MPa, fy=400MPa, k1=0.85, Φf=0.85, Φv=0.75
|  | B (mm) | H (mm) |  | d (mm) |  | 피복 (mm) |  | Mu (kN.m) |  | Vu (kN)
|  | 1000 | 816.667 |  | 746.667 |  | 70 |  | 262.429 |  | 247.819
＊ 강도감소계수(Φ) 산정
T = As x fy = 1588.800 x 400.00 = 635520.000
C = 0.85 x fck x a x b = 0.85 x 24.00 x a x 1000.000 = 20400.000 x a
T = C 이므로, a = 31.153 mm, c = 31.153 / β1 = 31.153 / 0.85 = 36.651 mm
εy = fy / Es = 400.00 / 200000.00 = 0.0020
εt = 0.0030 x (dt - c) / c = 0.0030 x (746.67 - 36.651) / 36.651 = 0.0581
εt ≥ 0.0050 이므로 인장지배단면이며, Φ = 0.85 를 적용한다.
＊ 필요철근량 산정
Mu / Φ = As x fy x (d - a/2) ---------------- (1)
a = As x fy / (0.85 x fck x b) ---------------- (2)
式(2)를 式(1)에 대입하여 이차방정식으로 As를 구한다
→ Req As = 1048.153 mm²
Use As = 1588.800 mm² (철근도심 : 70.000 mm)
1단 : H16 - 8.0 EA (= 1588.800 mm²) , d1 = 70.00 mm
＊ 철근비 검토
ρmin : 1.4 / fy = 0.00350
0.25 √fck / fy = 0.00306 , ρmin = 0.00350 적용
수축온도철근비 = 0.00200
ρmax = 0.71 x ρb = 0.71 x k1 x Φx (fck / fy) x {600 / (600 + fy)} = 0.01857
ρuse = As / bd = 0.00213
ρmax ≥ ρuse, As ≥ As(req) x 4/3 → 철근비 만족, ∴ O.K (콘.설 6.3.2)
＊ 휨에 대한 검토
ΦMn = 0.85 x 1588.800 x 400 x (746.67 - a/2) = 394.929 kN.m
; a = As x fy / (0.85 x fck x b) = 31.153 mm
≥ Mu (= 262.429 kN.m) ∴ O.K [안전률 1.505]
＊ 전단에 대한 검토 (d = 630.00 mm)
ΦVc = 0.75 x 1/6 x √fck x b x d
= 0.75 x 1/6 x √24 x 1000.00 x 630.00 = 385.795 kN
≥ Vu (= 247.819 kN) , 전단보강 불필요.
▣ TITLE : 하부슬래브 : 단지점부(좌측)
＊ 단면제원 및 설계가정
fck=24MPa, fy=400MPa, k1=0.85, Φf=0.85, Φv=0.75
|  | B (mm) | H (mm) |  | d (mm) |  | 피복 (mm) |  | Mu (kN.m) |  | Vu (kN)
|  | 1000 | 700 |  | 630 |  | 70 |  | 225.672 |  | 231.705
＊ 강도감소계수(Φ) 산정
T = As x fy = 1588.800 x 400.00 = 635520.000
C = 0.85 x fck x a x b = 0.85 x 24.00 x a x 1000.000 = 20400.000 x a
T = C 이므로, a = 31.153 mm, c = 31.153 / β1 = 31.153 / 0.85 = 36.651 mm
εy = fy / Es = 400.00 / 200000.00 = 0.0020
εt = 0.0030 x (dt - c) / c = 0.0030 x (630.00 - 36.651) / 36.651 = 0.0486
εt ≥ 0.0050 이므로 인장지배단면이며, Φ = 0.85 를 적용한다.
＊ 필요철근량 산정
Mu / Φ = As x fy x (d - a/2) ---------------- (1)
a = As x fy / (0.85 x fck x b) ---------------- (2)
式(2)를 式(1)에 대입하여 이차방정식으로 As를 구한다
→ Req As = 1071.421 mm²
Use As = 1588.800 mm² (철근도심 : 70.000 mm)
1단 : H16 - 8.0 EA (= 1588.800 mm²) , d1 = 70.00 mm
＊ 철근비 검토
ρmin : 1.4 / fy = 0.00350
0.25 √fck / fy = 0.00306 , ρmin = 0.00350 적용
수축온도철근비 = 0.00200
ρmax = 0.71 x ρb = 0.71 x k1 x Φx (fck / fy) x {600 / (600 + fy)} = 0.01857
ρuse = As / bd = 0.00252
ρmax ≥ ρuse, As ≥ As(req) x 4/3 → 철근비 만족, ∴ O.K (콘.설 6.3.2)
＊ 휨에 대한 검토
ΦMn = 0.85 x 1588.800 x 400 x (630.00 - a/2) = 331.907 kN.m
; a = As x fy / (0.85 x fck x b) = 31.153 mm
≥ Mu (= 225.672 kN.m) ∴ O.K [안전률 1.471]
＊ 전단에 대한 검토 (d = 630.00 mm)
ΦVc = 0.75 x 1/6 x √fck x b x d
= 0.75 x 1/6 x √24 x 1000.00 x 630.00 = 385.795 kN
≥ Vu (= 231.705 kN) , 전단보강 불필요.
▣ TITLE : 하부슬래브 : 제 1경간 중앙부
＊ 단면제원 및 설계가정
fck=24MPa, fy=400MPa, k1=0.85, Φf=0.85, Φv=0.75
|  | B (mm) | H (mm) |  | d (mm) |  | 피복 (mm) |  | Mu (kN.m) |  | Vu (kN)
|  | 1000 | 700 |  | 610 |  | 90 |  | 201.708 |  | 0
＊ 강도감소계수(Φ) 산정
T = As x fy = 1588.800 x 400.00 = 635520.000
C = 0.85 x fck x a x b = 0.85 x 24.00 x a x 1000.000 = 20400.000 x a
T = C 이므로, a = 31.153 mm, c = 31.153 / β1 = 31.153 / 0.85 = 36.651 mm
εy = fy / Es = 400.00 / 200000.00 = 0.0020
εt = 0.0030 x (dt - c) / c = 0.0030 x (610.00 - 36.651) / 36.651 = 0.0469
εt ≥ 0.0050 이므로 인장지배단면이며, Φ = 0.85 를 적용한다.
＊ 필요철근량 산정
Mu / Φ = As x fy x (d - a/2) ---------------- (1)
a = As x fy / (0.85 x fck x b) ---------------- (2)
式(2)를 式(1)에 대입하여 이차방정식으로 As를 구한다
→ Req As = 988.250 mm²
Use As = 1588.800 mm² (철근도심 : 90.000 mm)
1단 : H16 - 8.0 EA (= 1588.800 mm²) , d1 = 90.00 mm
＊ 철근비 검토
ρmin : 1.4 / fy = 0.00350
0.25 √fck / fy = 0.00306 , ρmin = 0.00350 적용
수축온도철근비 = 0.00200
ρmax = 0.71 x ρb = 0.71 x k1 x Φx (fck / fy) x {600 / (600 + fy)} = 0.01857
ρuse = As / bd = 0.00260
ρmax ≥ ρuse, As ≥ As(req) x 4/3 → 철근비 만족, ∴ O.K (콘.설 6.3.2)
＊ 휨에 대한 검토
ΦMn = 0.85 x 1588.800 x 400 x (610.00 - a/2) = 321.103 kN.m
; a = As x fy / (0.85 x fck x b) = 31.153 mm
≥ Mu (= 201.708 kN.m) ∴ O.K [안전률 1.592]
＊ 전단에 대한 검토 (d = 610.00 mm)
ΦVc = 0.75 x 1/6 x √fck x b x d
= 0.75 x 1/6 x √24 x 1000.00 x 610.00 = 373.547 kN
≥ Vu (= 0.000 kN) , 전단보강 불필요.
▣ TITLE : 하부슬래브 : 제 2경간 지점부
＊ 단면제원 및 설계가정
fck=24MPa, fy=400MPa, k1=0.85, Φf=0.85, Φv=0.75
|  | B (mm) | H (mm) |  | d (mm) |  | 피복 (mm) |  | Mu (kN.m) |  | Vu (kN)
|  | 1000 | 700 |  | 630 |  | 70 |  | 363.571 |  | 324.338
＊ 강도감소계수(Φ) 산정
T = As x fy = 2292.000 x 400.00 = 916800.000
C = 0.85 x fck x a x b = 0.85 x 24.00 x a x 1000.000 = 20400.000 x a
T = C 이므로, a = 44.941 mm, c = 44.941 / β1 = 44.941 / 0.85 = 52.872 mm
εy = fy / Es = 400.00 / 200000.00 = 0.0020
εt = 0.0030 x (dt - c) / c = 0.0030 x (630.00 - 52.872) / 52.872 = 0.0327
εt ≥ 0.0050 이므로 인장지배단면이며, Φ = 0.85 를 적용한다.
＊ 필요철근량 산정
Mu / Φ = As x fy x (d - a/2) ---------------- (1)
a = As x fy / (0.85 x fck x b) ---------------- (2)
式(2)를 式(1)에 대입하여 이차방정식으로 As를 구한다
→ Req As = 1744.712 mm²
Use As = 2292.000 mm² (철근도심 : 70.000 mm)
1단 : H19 - 8.0 EA (= 2292.000 mm²) , d1 = 70.00 mm
＊ 철근비 검토
ρmin : 1.4 / fy = 0.00350
0.25 √fck / fy = 0.00306 , ρmin = 0.00350 적용
수축온도철근비 = 0.00200
ρmax = 0.71 x ρb = 0.71 x k1 x Φx (fck / fy) x {600 / (600 + fy)} = 0.01857
ρuse = As / bd = 0.00364
ρmax ≥ ρuse ≥ρmin → 철근비 만족, ∴ O.K
＊ 휨에 대한 검토
ΦMn = 0.85 x 2292.000 x 400 x (630.00 - a/2) = 473.436 kN.m
; a = As x fy / (0.85 x fck x b) = 44.941 mm
≥ Mu (= 363.571 kN.m) ∴ O.K [안전률 1.302]
＊ 전단에 대한 검토 (d = 630.00 mm)
ΦVc = 0.75 x 1/6 x √fck x b x d
= 0.75 x 1/6 x √24 x 1000.00 x 630.00 = 385.795 kN
≥ Vu (= 324.338 kN) , 전단보강 불필요.
▣ TITLE : 하부슬래브 : 제 2경간 중앙부
＊ 단면제원 및 설계가정
fck=24MPa, fy=400MPa, k1=0.85, Φf=0.85, Φv=0.75
|  | B (mm) | H (mm) |  | d (mm) |  | 피복 (mm) |  | Mu (kN.m) |  | Vu (kN)
|  | 1000 | 700 |  | 610 |  | 90 |  | 201.749 |  | 0
＊ 강도감소계수(Φ) 산정
T = As x fy = 1588.800 x 400.00 = 635520.000
C = 0.85 x fck x a x b = 0.85 x 24.00 x a x 1000.000 = 20400.000 x a
T = C 이므로, a = 31.153 mm, c = 31.153 / β1 = 31.153 / 0.85 = 36.651 mm
εy = fy / Es = 400.00 / 200000.00 = 0.0020
εt = 0.0030 x (dt - c) / c = 0.0030 x (610.00 - 36.651) / 36.651 = 0.0469
εt ≥ 0.0050 이므로 인장지배단면이며, Φ = 0.85 를 적용한다.
＊ 필요철근량 산정
Mu / Φ = As x fy x (d - a/2) ---------------- (1)
a = As x fy / (0.85 x fck x b) ---------------- (2)
式(2)를 式(1)에 대입하여 이차방정식으로 As를 구한다
→ Req As = 988.454 mm²
Use As = 1588.800 mm² (철근도심 : 90.000 mm)
1단 : H16 - 8.0 EA (= 1588.800 mm²) , d1 = 90.00 mm
＊ 철근비 검토
ρmin : 1.4 / fy = 0.00350
0.25 √fck / fy = 0.00306 , ρmin = 0.00350 적용
수축온도철근비 = 0.00200
ρmax = 0.71 x ρb = 0.71 x k1 x Φx (fck / fy) x {600 / (600 + fy)} = 0.01857
ρuse = As / bd = 0.00260
ρmax ≥ ρuse, As ≥ As(req) x 4/3 → 철근비 만족, ∴ O.K (콘.설 6.3.2)
＊ 휨에 대한 검토
ΦMn = 0.85 x 1588.800 x 400 x (610.00 - a/2) = 321.103 kN.m
; a = As x fy / (0.85 x fck x b) = 31.153 mm
≥ Mu (= 201.749 kN.m) ∴ O.K [안전률 1.592]
＊ 전단에 대한 검토 (d = 610.00 mm)
ΦVc = 0.75 x 1/6 x √fck x b x d
= 0.75 x 1/6 x √24 x 1000.00 x 610.00 = 373.547 kN
≥ Vu (= 0.000 kN) , 전단보강 불필요.
▣ TITLE : 하부슬래브 : 단지점부(우측)
＊ 단면제원 및 설계가정
fck=24MPa, fy=400MPa, k1=0.85, Φf=0.85, Φv=0.75
|  | B (mm) | H (mm) |  | d (mm) |  | 피복 (mm) |  | Mu (kN.m) |  | Vu (kN)
|  | 1000 | 700 |  | 630 |  | 70 |  | 225.669 |  | 231.744
＊ 강도감소계수(Φ) 산정
T = As x fy = 1588.800 x 400.00 = 635520.000
C = 0.85 x fck x a x b = 0.85 x 24.00 x a x 1000.000 = 20400.000 x a
T = C 이므로, a = 31.153 mm, c = 31.153 / β1 = 31.153 / 0.85 = 36.651 mm
εy = fy / Es = 400.00 / 200000.00 = 0.0020
εt = 0.0030 x (dt - c) / c = 0.0030 x (630.00 - 36.651) / 36.651 = 0.0486
εt ≥ 0.0050 이므로 인장지배단면이며, Φ = 0.85 를 적용한다.
＊ 필요철근량 산정
Mu / Φ = As x fy x (d - a/2) ---------------- (1)
a = As x fy / (0.85 x fck x b) ---------------- (2)
式(2)를 式(1)에 대입하여 이차방정식으로 As를 구한다
→ Req As = 1071.406 mm²
Use As = 1588.800 mm² (철근도심 : 70.000 mm)
1단 : H16 - 8.0 EA (= 1588.800 mm²) , d1 = 70.00 mm
＊ 철근비 검토
ρmin : 1.4 / fy = 0.00350
0.25 √fck / fy = 0.00306 , ρmin = 0.00350 적용
수축온도철근비 = 0.00200
ρmax = 0.71 x ρb = 0.71 x k1 x Φx (fck / fy) x {600 / (600 + fy)} = 0.01857
ρuse = As / bd = 0.00252
ρmax ≥ ρuse, As ≥ As(req) x 4/3 → 철근비 만족, ∴ O.K (콘.설 6.3.2)
＊ 휨에 대한 검토
ΦMn = 0.85 x 1588.800 x 400 x (630.00 - a/2) = 331.907 kN.m
; a = As x fy / (0.85 x fck x b) = 31.153 mm
≥ Mu (= 225.669 kN.m) ∴ O.K [안전률 1.471]
＊ 전단에 대한 검토 (d = 630.00 mm)
ΦVc = 0.75 x 1/6 x √fck x b x d
= 0.75 x 1/6 x √24 x 1000.00 x 630.00 = 385.795 kN
≥ Vu (= 231.744 kN) , 전단보강 불필요.
▣ TITLE : 좌측벽체 : 상부
＊ 단면제원 및 설계가정
fck=24MPa, fy=400MPa, k1=0.85, Φc=0.65, Φf=0.85, Φv=0.75
|  | B(mm) | H(mm) |  | d(mm) |  | Pu(kN) |  | Mu(kN.m) |  | Vu(kN) |  | e(mm)
|  | 1000 | 666.667 |  | 596.667 |  | 521.65 |  | 262.426 |  | 208.707 |  | 503.069
＊ 철근비 검토
As = 1588.800 mm² (인장중심 = 70.00 mm) , 1단 : H16- 8.0EA , d1 = 70.00 mm
Asf = 794.400 mm² (압축중심 = 90.00 mm) , 1단 : H16- 4.0EA , d1 = 90.00 mm
Pmin (= 0.0012) ≤ Puse (= 0.0036) ≤ Pmax (= 0.0800) ∴ O.K
＊ 평형하중 산정
- 소성중심 계산
Cc = 0.85 x 24.0 x 666.7 x 1000.0 = 13600000.0 N
Cs = As x fy = 635520.0 N, Cs' = Asf x fy = 317760.0 N
Xp = (13600000.0 x 333.33 + 635520.0 x 70.000 + 317760.0 x 576.667) / 14553280.0
= 327.147 mm
- 평형상태 계산
cb = 600 / (600 + fy) x d = 358.000 mm, ab = k1 x cb = 304.300 mm
fs' = 600 x (358.000 - 90.000) / 358.000 (≤fy) = 400.000 MPa
Cc = 0.85 x 24.0 x 304.300 x 1000.000 = 6207.720 kN
Cs = As' x (fs' - 0.85 x fck) = 301.554 kN
Ts = As x fs = 635.520 kN
Pb = 6207.720 + 301.554 - 635.520 = 5873.754 kN
Mb = 6207.720 x (596.667 - 304.300/2) + 301.554 x (596.667 - 90.00)
- 5873.754 x (327.147 - 70.000)
= 1401.804 kN.m
eb ＜ e → 인장 파괴 (eb = Mb/Pb = 238.656 mm)
＊ 공칭강도 산정
- 반복계산을 통해, c = 121.978 mm, a = k1 x c = 103.681 mm 를 사용.
fs = 600 x (596.667 - 121.978) / 121.978 (≤fy) = 400.000 MPa
fs' = 600 x (121.978 - 90.000) / 121.978 (≤fy) = 157.296 MPa
Cc = 0.85 x 24.0 x 103.681 x 1000.000 = 2115.094 kN
Cs = As' x (fs' - 0.85 x fck) = 108.750 kN
Ts = As x fs = 635.520 kN
Pn = 2115.094 + 108.750 - 635.520 = 1588.325 kN
Mn' = 2115.094 x (596.667 - 103.681/2) + 108.750 x (596.667 - 90.00)
= 1207.459 kN.m
- 편심오차 = │e' - Mn'/Pn│ = 0.0064 ＜ 0.0100 (e' = e + Xp - dc = 760.216 mm)
＊ 강도감소계수(Φ) 산정
dt = 550.00 - 70.00 = 480.000 mm
c = 600.00 / (600.00+400.00) x 480.000 = 288.000 mm, a = k1 x c = 244.800 mm
εy = fy / Es = 400.00 / 600.00 = 0.0020
εt = 0.0030 x (dt-c) / c = 0.0030 x (480.00-288.00) / 288.00 = 0.0020
→ 계수축력이 0.10*fck*Ag보다 작고, fy가 400 MPa 이하이므로 εt = 0.0040를 적용한다.
εy ＜εt ＜ 0.0050 이므로 변화구간단면이며, Φ = 0.78 를 적용한다.
Φ = Φc + (εt-εy) x (Φf-Φc) / (0.6500-εy) = 0.0040
＊ 축방향력 및 휨에대한 검토
(max)Pn = 0.80 x {0.85 fck*(Ag-Ast) + fy*Ast} = 11603.730 kN ≥ Pn = 1588.325 kN
ΦPn = 0.78 x 1588.325 = 1244.188 kN ≥ Pu = 521.650 kN ∴ O.K
ΦMn = ΦPn x 0.503 = 625.912 kN.m ≥ Mu = 262.426 kN.m ∴ O.K
＊ 전단에 대한 검토 (d = 480.00 mm)
ΦVc = 0.75 x 1/6 x (1 + 1/14 Pu/Ag) x √24.0 x 1000.00 x 480.00 = 313.852 kN
≥ Vu (= 208.707 kN) , 전단보강 불필요.
▣ TITLE : 좌측벽체 : 중앙부
＊ 단면제원 및 설계가정
fck=24MPa, fy=400MPa, k1=0.85, Φc=0.65, Φf=0.85, Φv=0.75
|  | B(mm) | H(mm) |  | d(mm) |  | Pu(kN) |  | Mu(kN.m) |  | Vu(kN) |  | e(mm)
|  | 1000 | 550 |  | 460 |  | 551.565 |  | 92.22 |  | 0 |  | 167.197
＊ 철근비 검토
As = 794.400 mm² (인장중심 = 90.00 mm) , 1단 : H16- 4.0EA , d1 = 90.00 mm
Asf = 794.400 mm² (압축중심 = 70.00 mm) , 1단 : H16- 4.0EA , d1 = 70.00 mm
Pmin (= 0.0012) ≤ Puse (= 0.0029) ≤ Pmax (= 0.0800) ∴ O.K
＊ 평형하중 산정
- 소성중심 계산
Cc = 0.85 x 24.0 x 550.0 x 1000.0 = 11220000.0 N
Cs = As x fy = 317760.0 N, Cs' = Asf x fy = 317760.0 N
Xp = (11220000.0 x 275.00 + 317760.0 x 90.000 + 317760.0 x 480.000) / 11855520.0
= 275.536 mm
- 평형상태 계산
cb = 600 / (600 + fy) x d = 276.000 mm, ab = k1 x cb = 234.600 mm
fs' = 600 x (276.000 - 70.000) / 276.000 (≤fy) = 400.000 MPa
Cc = 0.85 x 24.0 x 234.600 x 1000.000 = 4785.840 kN
Cs = As' x (fs' - 0.85 x fck) = 301.554 kN
Ts = As x fs = 317.760 kN
Pb = 4785.840 + 301.554 - 317.760 = 4769.634 kN
Mb = 4785.840 x (460.000 - 234.600/2) + 301.554 x (460.000 - 70.00)
- 4769.634 x (275.536 - 90.000)
= 872.774 kN.m
eb ＞ e → 압축 파괴 (eb = Mb/Pb = 182.986 mm)
＊ 공칭강도 산정
- 반복계산을 통해, c = 298.730 mm, a = k1 x c = 253.921 mm 를 사용.
fs = 600 x (460.000 - 298.730) / 298.730 (≤fy) = 323.910 MPa
fs' = 600 x (298.730 - 70.000) / 298.730 (≤fy) = 400.000 MPa
Cc = 0.85 x 24.0 x 253.921 x 1000.000 = 5179.986 kN
Cs = As' x (fs' - 0.85 x fck) = 301.554 kN
Ts = As x fs = 257.314 kN
Pn = 5179.986 + 301.554 - 257.314 = 5224.227 kN
Mn' = 5179.986 x (460.000 - 253.921/2) + 301.554 x (460.000 - 70.00)
= 1842.746 kN.m
- 편심오차 = │e' - Mn'/Pn│ = 0.0023 ＜ 0.0100 (e' = e + Xp - dc = 352.733 mm)
＊ 강도감소계수(Φ) 산정
dt = 550.00 - 90.00 = 460.000 mm
c = 600.00 / (600.00+400.00) x 460.000 = 276.000 mm, a = k1 x c = 234.600 mm
εy = fy / Es = 400.00 / 600.00 = 0.0020
εt = 0.0030 x (dt-c) / c = 0.0030 x (460.00-276.00) / 276.00 = 0.0020
→ 계수축력이 0.10*fck*Ag보다 작고, fy가 400 MPa 이하이므로 εt = 0.0040를 적용한다.
εy ＜εt ＜ 0.0050 이므로 변화구간단면이며, Φ = 0.78 를 적용한다.
Φ = Φc + (εt-εy) x (Φf-Φc) / (0.6500-εy) = 0.0040
＊ 축방향력 및 휨에대한 검토
(max)Pn = 0.80 x {0.85 fck*(Ag-Ast) + fy*Ast} = 9458.487 kN ≥ Pn = 5224.227 kN
ΦPn = 0.78 x 5224.227 = 4092.311 kN ≥ Pu = 551.565 kN ∴ O.K
ΦMn = ΦPn x 0.167 = 684.223 kN.m ≥ Mu = 92.220 kN.m ∴ O.K
＊ 전단에 대한 검토 (d = 460.00 mm)
ΦVc = 0.75 x 1/6 x (1 + 1/14 Pu/Ag) x √24.0 x 1000.00 x 460.00 = 301.869 kN
≥ Vu (= 0.000 kN) , 전단보강 불필요.
▣ TITLE : 좌측벽체 : 중앙부(부모멘트)
＊ 단면제원 및 설계가정
fck=24MPa, fy=400MPa, k1=0.85, Φc=0.65, Φf=0.85, Φv=0.75
|  | B(mm) | H(mm) |  | d(mm) |  | Pu(kN) |  | Mu(kN.m) |  | Vu(kN) |  | e(mm)
|  | 1000 | 550 |  | 480 |  | 551.565 |  | 153.14 |  | 0 |  | 277.647
＊ 철근비 검토
As = 794.400 mm² (인장중심 = 70.00 mm) , 1단 : H16- 4.0EA , d1 = 70.00 mm
Asf = 794.400 mm² (압축중심 = 90.00 mm) , 1단 : H16- 4.0EA , d1 = 90.00 mm
Pmin (= 0.0012) ≤ Puse (= 0.0029) ≤ Pmax (= 0.0800) ∴ O.K
＊ 평형하중 산정
- 소성중심 계산
Cc = 0.85 x 24.0 x 550.0 x 1000.0 = 11220000.0 N
Cs = As x fy = 317760.0 N, Cs' = Asf x fy = 317760.0 N
Xp = (11220000.0 x 275.00 + 317760.0 x 70.000 + 317760.0 x 460.000) / 11855520.0
= 274.464 mm
- 평형상태 계산
cb = 600 / (600 + fy) x d = 288.000 mm, ab = k1 x cb = 244.800 mm
fs' = 600 x (288.000 - 90.000) / 288.000 (≤fy) = 400.000 MPa
Cc = 0.85 x 24.0 x 244.800 x 1000.000 = 4993.920 kN
Cs = As' x (fs' - 0.85 x fck) = 301.554 kN
Ts = As x fs = 317.760 kN
Pb = 4993.920 + 301.554 - 317.760 = 4977.714 kN
Mb = 4993.920 x (480.000 - 244.800/2) + 301.554 x (480.000 - 90.00)
- 4977.714 x (274.464 - 70.000)
= 885.669 kN.m
eb ＜ e → 인장 파괴 (eb = Mb/Pb = 177.927 mm)
＊ 공칭강도 산정
- 반복계산을 통해, c = 135.352 mm, a = k1 x c = 115.049 mm 를 사용.
fs = 600 x (480.000 - 135.352) / 135.352 (≤fy) = 400.000 MPa
fs' = 600 x (135.352 - 90.000) / 135.352 (≤fy) = 201.039 MPa
Cc = 0.85 x 24.0 x 115.049 x 1000.000 = 2346.996 kN
Cs = As' x (fs' - 0.85 x fck) = 143.500 kN
Ts = As x fs = 317.760 kN
Pn = 2346.996 + 143.500 - 317.760 = 2172.736 kN
Mn' = 2346.996 x (480.000 - 115.049/2) + 143.500 x (480.000 - 90.00)
= 1047.513 kN.m
- 편심오차 = │e' - Mn'/Pn│ = 0.0064 ＜ 0.0100 (e' = e + Xp - dc = 482.111 mm)
＊ 강도감소계수(Φ) 산정
dt = 550.00 - 70.00 = 480.000 mm
c = 600.00 / (600.00+400.00) x 480.000 = 288.000 mm, a = k1 x c = 244.800 mm
εy = fy / Es = 400.00 / 600.00 = 0.0020
εt = 0.0030 x (dt-c) / c = 0.0030 x (480.00-288.00) / 288.00 = 0.0020
→ 계수축력이 0.10*fck*Ag보다 작고, fy가 400 MPa 이하이므로 εt = 0.0040를 적용한다.
εy ＜εt ＜ 0.0050 이므로 변화구간단면이며, Φ = 0.78 를 적용한다.
Φ = Φc + (εt-εy) x (Φf-Φc) / (0.6500-εy) = 0.0040
＊ 축방향력 및 휨에대한 검토
(max)Pn = 0.80 x {0.85 fck*(Ag-Ast) + fy*Ast} = 9458.487 kN ≥ Pn = 2172.736 kN
ΦPn = 0.78 x 2172.736 = 1701.976 kN ≥ Pu = 551.565 kN ∴ O.K
ΦMn = ΦPn x 0.278 = 472.548 kN.m ≥ Mu = 153.140 kN.m ∴ O.K
＊ 전단에 대한 검토 (d = 480.00 mm)
ΦVc = 0.75 x 1/6 x (1 + 1/14 Pu/Ag) x √24.0 x 1000.00 x 480.00 = 314.994 kN
≥ Vu (= 0.000 kN) , 전단보강 불필요.
▣ TITLE : 좌측벽체 : 하부
＊ 단면제원 및 설계가정
fck=24MPa, fy=400MPa, k1=0.85, Φc=0.65, Φf=0.85, Φv=0.75
|  | B(mm) | H(mm) |  | d(mm) |  | Pu(kN) |  | Mu(kN.m) |  | Vu(kN) |  | e(mm)
|  | 1000 | 550 |  | 480 |  | 581.479 |  | 225.672 |  | 186.613 |  | 388.1
＊ 철근비 검토
As = 1588.800 mm² (인장중심 = 70.00 mm) , 1단 : H16- 8.0EA , d1 = 70.00 mm
Asf = 794.400 mm² (압축중심 = 90.00 mm) , 1단 : H16- 4.0EA , d1 = 90.00 mm
Pmin (= 0.0012) ≤ Puse (= 0.0043) ≤ Pmax (= 0.0800) ∴ O.K
＊ 평형하중 산정
- 소성중심 계산
Cc = 0.85 x 24.0 x 550.0 x 1000.0 = 11220000.0 N
Cs = As x fy = 635520.0 N, Cs' = Asf x fy = 317760.0 N
Xp = (11220000.0 x 275.00 + 635520.0 x 70.000 + 317760.0 x 460.000) / 12173280.0
= 269.127 mm
- 평형상태 계산
cb = 600 / (600 + fy) x d = 288.000 mm, ab = k1 x cb = 244.800 mm
fs' = 600 x (288.000 - 90.000) / 288.000 (≤fy) = 400.000 MPa
Cc = 0.85 x 24.0 x 244.800 x 1000.000 = 4993.920 kN
Cs = As' x (fs' - 0.85 x fck) = 301.554 kN
Ts = As x fs = 635.520 kN
Pb = 4993.920 + 301.554 - 635.520 = 4659.954 kN
Mb = 4993.920 x (480.000 - 244.800/2) + 301.554 x (480.000 - 90.00)
- 4659.954 x (269.127 - 70.000)
= 975.510 kN.m
eb ＜ e → 인장 파괴 (eb = Mb/Pb = 209.339 mm)
＊ 공칭강도 산정
- 반복계산을 통해, c = 125.588 mm, a = k1 x c = 106.750 mm 를 사용.
fs = 600 x (480.000 - 125.588) / 125.588 (≤fy) = 400.000 MPa
fs' = 600 x (125.588 - 90.000) / 125.588 (≤fy) = 170.024 MPa
Cc = 0.85 x 24.0 x 106.750 x 1000.000 = 2177.702 kN
Cs = As' x (fs' - 0.85 x fck) = 118.861 kN
Ts = As x fs = 635.520 kN
Pn = 2177.702 + 118.861 - 635.520 = 1661.044 kN
Mn' = 2177.702 x (480.000 - 106.750/2) + 118.861 x (480.000 - 90.00)
= 975.418 kN.m
- 편심오차 = │e' - Mn'/Pn│ = 0.0053 ＜ 0.0100 (e' = e + Xp - dc = 587.227 mm)
＊ 강도감소계수(Φ) 산정
dt = 550.00 - 70.00 = 480.000 mm
c = 600.00 / (600.00+400.00) x 480.000 = 288.000 mm, a = k1 x c = 244.800 mm
εy = fy / Es = 400.00 / 600.00 = 0.0020
εt = 0.0030 x (dt-c) / c = 0.0030 x (480.00-288.00) / 288.00 = 0.0020
→ 계수축력이 0.10*fck*Ag보다 작고, fy가 400 MPa 이하이므로 εt = 0.0040를 적용한다.
εy ＜εt ＜ 0.0050 이므로 변화구간단면이며, Φ = 0.78 를 적용한다.
Φ = Φc + (εt-εy) x (Φf-Φc) / (0.6500-εy) = 0.0040
＊ 축방향력 및 휨에대한 검토
(max)Pn = 0.80 x {0.85 fck*(Ag-Ast) + fy*Ast} = 9699.730 kN ≥ Pn = 1661.044 kN
ΦPn = 0.78 x 1661.044 = 1301.151 kN ≥ Pu = 581.479 kN ∴ O.K
ΦMn = ΦPn x 0.388 = 504.977 kN.m ≥ Mu = 225.672 kN.m ∴ O.K
＊ 전단에 대한 검토 (d = 480.00 mm)
ΦVc = 0.75 x 1/6 x (1 + 1/14 Pu/Ag) x √24.0 x 1000.00 x 480.00 = 316.136 kN
≥ Vu (= 186.613 kN) , 전단보강 불필요.
▣ TITLE : 우측벽체 : 상부
＊ 단면제원 및 설계가정
fck=24MPa, fy=400MPa, k1=0.85, Φc=0.65, Φf=0.85, Φv=0.75
|  | B(mm) | H(mm) |  | d(mm) |  | Pu(kN) |  | Mu(kN.m) |  | Vu(kN) |  | e(mm)
|  | 1000 | 666.667 |  | 596.667 |  | 521.65 |  | 262.429 |  | 208.709 |  | 503.074
＊ 철근비 검토
As = 1588.800 mm² (인장중심 = 70.00 mm) , 1단 : H16- 8.0EA , d1 = 70.00 mm
Asf = 794.400 mm² (압축중심 = 90.00 mm) , 1단 : H16- 4.0EA , d1 = 90.00 mm
Pmin (= 0.0012) ≤ Puse (= 0.0036) ≤ Pmax (= 0.0800) ∴ O.K
＊ 평형하중 산정
- 소성중심 계산
Cc = 0.85 x 24.0 x 666.7 x 1000.0 = 13600000.0 N
Cs = As x fy = 635520.0 N, Cs' = Asf x fy = 317760.0 N
Xp = (13600000.0 x 333.33 + 635520.0 x 70.000 + 317760.0 x 576.667) / 14553280.0
= 327.147 mm
- 평형상태 계산
cb = 600 / (600 + fy) x d = 358.000 mm, ab = k1 x cb = 304.300 mm
fs' = 600 x (358.000 - 90.000) / 358.000 (≤fy) = 400.000 MPa
Cc = 0.85 x 24.0 x 304.300 x 1000.000 = 6207.720 kN
Cs = As' x (fs' - 0.85 x fck) = 301.554 kN
Ts = As x fs = 635.520 kN
Pb = 6207.720 + 301.554 - 635.520 = 5873.754 kN
Mb = 6207.720 x (596.667 - 304.300/2) + 301.554 x (596.667 - 90.00)
- 5873.754 x (327.147 - 70.000)
= 1401.804 kN.m
eb ＜ e → 인장 파괴 (eb = Mb/Pb = 238.656 mm)
＊ 공칭강도 산정
- 반복계산을 통해, c = 121.972 mm, a = k1 x c = 103.676 mm 를 사용.
fs = 600 x (596.667 - 121.972) / 121.972 (≤fy) = 400.000 MPa
fs' = 600 x (121.972 - 90.000) / 121.972 (≤fy) = 157.275 MPa
Cc = 0.85 x 24.0 x 103.676 x 1000.000 = 2114.991 kN
Cs = As' x (fs' - 0.85 x fck) = 108.733 kN
Ts = As x fs = 635.520 kN
Pn = 2114.991 + 108.733 - 635.520 = 1588.204 kN
Mn' = 2114.991 x (596.667 - 103.676/2) + 108.733 x (596.667 - 90.00)
= 1207.399 kN.m
- 편심오차 = │e' - Mn'/Pn│ = 0.0078 ＜ 0.0100 (e' = e + Xp - dc = 760.221 mm)
＊ 강도감소계수(Φ) 산정
dt = 550.00 - 70.00 = 480.000 mm
c = 600.00 / (600.00+400.00) x 480.000 = 288.000 mm, a = k1 x c = 244.800 mm
εy = fy / Es = 400.00 / 600.00 = 0.0020
εt = 0.0030 x (dt-c) / c = 0.0030 x (480.00-288.00) / 288.00 = 0.0020
→ 계수축력이 0.10*fck*Ag보다 작고, fy가 400 MPa 이하이므로 εt = 0.0040를 적용한다.
εy ＜εt ＜ 0.0050 이므로 변화구간단면이며, Φ = 0.78 를 적용한다.
Φ = Φc + (εt-εy) x (Φf-Φc) / (0.6500-εy) = 0.0040
＊ 축방향력 및 휨에대한 검토
(max)Pn = 0.80 x {0.85 fck*(Ag-Ast) + fy*Ast} = 11603.730 kN ≥ Pn = 1588.204 kN
ΦPn = 0.78 x 1588.204 = 1244.093 kN ≥ Pu = 521.650 kN ∴ O.K
ΦMn = ΦPn x 0.503 = 625.871 kN.m ≥ Mu = 262.429 kN.m ∴ O.K
＊ 전단에 대한 검토 (d = 480.00 mm)
ΦVc = 0.75 x 1/6 x (1 + 1/14 Pu/Ag) x √24.0 x 1000.00 x 480.00 = 313.852 kN
≥ Vu (= 208.709 kN) , 전단보강 불필요.
▣ TITLE : 우측벽체 : 중앙부
＊ 단면제원 및 설계가정
fck=24MPa, fy=400MPa, k1=0.85, Φc=0.65, Φf=0.85, Φv=0.75
|  | B(mm) | H(mm) |  | d(mm) |  | Pu(kN) |  | Mu(kN.m) |  | Vu(kN) |  | e(mm)
|  | 1000 | 550 |  | 460 |  | 551.565 |  | 92.22 |  | 0 |  | 167.198
＊ 철근비 검토
As = 794.400 mm² (인장중심 = 90.00 mm) , 1단 : H16- 4.0EA , d1 = 90.00 mm
Asf = 794.400 mm² (압축중심 = 70.00 mm) , 1단 : H16- 4.0EA , d1 = 70.00 mm
Pmin (= 0.0012) ≤ Puse (= 0.0029) ≤ Pmax (= 0.0800) ∴ O.K
＊ 평형하중 산정
- 소성중심 계산
Cc = 0.85 x 24.0 x 550.0 x 1000.0 = 11220000.0 N
Cs = As x fy = 317760.0 N, Cs' = Asf x fy = 317760.0 N
Xp = (11220000.0 x 275.00 + 317760.0 x 90.000 + 317760.0 x 480.000) / 11855520.0
= 275.536 mm
- 평형상태 계산
cb = 600 / (600 + fy) x d = 276.000 mm, ab = k1 x cb = 234.600 mm
fs' = 600 x (276.000 - 70.000) / 276.000 (≤fy) = 400.000 MPa
Cc = 0.85 x 24.0 x 234.600 x 1000.000 = 4785.840 kN
Cs = As' x (fs' - 0.85 x fck) = 301.554 kN
Ts = As x fs = 317.760 kN
Pb = 4785.840 + 301.554 - 317.760 = 4769.634 kN
Mb = 4785.840 x (460.000 - 234.600/2) + 301.554 x (460.000 - 70.00)
- 4769.634 x (275.536 - 90.000)
= 872.774 kN.m
eb ＞ e → 압축 파괴 (eb = Mb/Pb = 182.986 mm)
＊ 공칭강도 산정
- 반복계산을 통해, c = 298.730 mm, a = k1 x c = 253.921 mm 를 사용.
fs = 600 x (460.000 - 298.730) / 298.730 (≤fy) = 323.910 MPa
fs' = 600 x (298.730 - 70.000) / 298.730 (≤fy) = 400.000 MPa
Cc = 0.85 x 24.0 x 253.921 x 1000.000 = 5179.986 kN
Cs = As' x (fs' - 0.85 x fck) = 301.554 kN
Ts = As x fs = 257.314 kN
Pn = 5179.986 + 301.554 - 257.314 = 5224.227 kN
Mn' = 5179.986 x (460.000 - 253.921/2) + 301.554 x (460.000 - 70.00)
= 1842.746 kN.m
- 편심오차 = │e' - Mn'/Pn│ = 0.0026 ＜ 0.0100 (e' = e + Xp - dc = 352.734 mm)
＊ 강도감소계수(Φ) 산정
dt = 550.00 - 90.00 = 460.000 mm
c = 600.00 / (600.00+400.00) x 460.000 = 276.000 mm, a = k1 x c = 234.600 mm
εy = fy / Es = 400.00 / 600.00 = 0.0020
εt = 0.0030 x (dt-c) / c = 0.0030 x (460.00-276.00) / 276.00 = 0.0020
→ 계수축력이 0.10*fck*Ag보다 작고, fy가 400 MPa 이하이므로 εt = 0.0040를 적용한다.
εy ＜εt ＜ 0.0050 이므로 변화구간단면이며, Φ = 0.78 를 적용한다.
Φ = Φc + (εt-εy) x (Φf-Φc) / (0.6500-εy) = 0.0040
＊ 축방향력 및 휨에대한 검토
(max)Pn = 0.80 x {0.85 fck*(Ag-Ast) + fy*Ast} = 9458.487 kN ≥ Pn = 5224.227 kN
ΦPn = 0.78 x 5224.227 = 4092.311 kN ≥ Pu = 551.565 kN ∴ O.K
ΦMn = ΦPn x 0.167 = 684.224 kN.m ≥ Mu = 92.220 kN.m ∴ O.K
＊ 전단에 대한 검토 (d = 460.00 mm)
ΦVc = 0.75 x 1/6 x (1 + 1/14 Pu/Ag) x √24.0 x 1000.00 x 460.00 = 301.869 kN
≥ Vu (= 0.000 kN) , 전단보강 불필요.
▣ TITLE : 우측벽체 : 중앙부(부모멘트)
＊ 단면제원 및 설계가정
fck=24MPa, fy=400MPa, k1=0.85, Φc=0.65, Φf=0.85, Φv=0.75
|  | B(mm) | H(mm) |  | d(mm) |  | Pu(kN) |  | Mu(kN.m) |  | Vu(kN) |  | e(mm)
|  | 1000 | 550 |  | 480 |  | 551.565 |  | 153.144 |  | 0 |  | 277.654
＊ 철근비 검토
As = 794.400 mm² (인장중심 = 70.00 mm) , 1단 : H16- 4.0EA , d1 = 70.00 mm
Asf = 794.400 mm² (압축중심 = 90.00 mm) , 1단 : H16- 4.0EA , d1 = 90.00 mm
Pmin (= 0.0012) ≤ Puse (= 0.0029) ≤ Pmax (= 0.0800) ∴ O.K
＊ 평형하중 산정
- 소성중심 계산
Cc = 0.85 x 24.0 x 550.0 x 1000.0 = 11220000.0 N
Cs = As x fy = 317760.0 N, Cs' = Asf x fy = 317760.0 N
Xp = (11220000.0 x 275.00 + 317760.0 x 70.000 + 317760.0 x 460.000) / 11855520.0
= 274.464 mm
- 평형상태 계산
cb = 600 / (600 + fy) x d = 288.000 mm, ab = k1 x cb = 244.800 mm
fs' = 600 x (288.000 - 90.000) / 288.000 (≤fy) = 400.000 MPa
Cc = 0.85 x 24.0 x 244.800 x 1000.000 = 4993.920 kN
Cs = As' x (fs' - 0.85 x fck) = 301.554 kN
Ts = As x fs = 317.760 kN
Pb = 4993.920 + 301.554 - 317.760 = 4977.714 kN
Mb = 4993.920 x (480.000 - 244.800/2) + 301.554 x (480.000 - 90.00)
- 4977.714 x (274.464 - 70.000)
= 885.669 kN.m
eb ＜ e → 인장 파괴 (eb = Mb/Pb = 177.927 mm)
＊ 공칭강도 산정
- 반복계산을 통해, c = 135.352 mm, a = k1 x c = 115.049 mm 를 사용.
fs = 600 x (480.000 - 135.352) / 135.352 (≤fy) = 400.000 MPa
fs' = 600 x (135.352 - 90.000) / 135.352 (≤fy) = 201.039 MPa
Cc = 0.85 x 24.0 x 115.049 x 1000.000 = 2346.996 kN
Cs = As' x (fs' - 0.85 x fck) = 143.500 kN
Ts = As x fs = 317.760 kN
Pn = 2346.996 + 143.500 - 317.760 = 2172.736 kN
Mn' = 2346.996 x (480.000 - 115.049/2) + 143.500 x (480.000 - 90.00)
= 1047.513 kN.m
- 편심오차 = │e' - Mn'/Pn│ = 0.0010 ＜ 0.0100 (e' = e + Xp - dc = 482.118 mm)
＊ 강도감소계수(Φ) 산정
dt = 550.00 - 70.00 = 480.000 mm
c = 600.00 / (600.00+400.00) x 480.000 = 288.000 mm, a = k1 x c = 244.800 mm
εy = fy / Es = 400.00 / 600.00 = 0.0020
εt = 0.0030 x (dt-c) / c = 0.0030 x (480.00-288.00) / 288.00 = 0.0020
→ 계수축력이 0.10*fck*Ag보다 작고, fy가 400 MPa 이하이므로 εt = 0.0040를 적용한다.
εy ＜εt ＜ 0.0050 이므로 변화구간단면이며, Φ = 0.78 를 적용한다.
Φ = Φc + (εt-εy) x (Φf-Φc) / (0.6500-εy) = 0.0040
＊ 축방향력 및 휨에대한 검토
(max)Pn = 0.80 x {0.85 fck*(Ag-Ast) + fy*Ast} = 9458.487 kN ≥ Pn = 2172.736 kN
ΦPn = 0.78 x 2172.736 = 1701.976 kN ≥ Pu = 551.565 kN ∴ O.K
ΦMn = ΦPn x 0.278 = 472.561 kN.m ≥ Mu = 153.144 kN.m ∴ O.K
＊ 전단에 대한 검토 (d = 480.00 mm)
ΦVc = 0.75 x 1/6 x (1 + 1/14 Pu/Ag) x √24.0 x 1000.00 x 480.00 = 314.994 kN
≥ Vu (= 0.000 kN) , 전단보강 불필요.
▣ TITLE : 우측벽체 : 하부
＊ 단면제원 및 설계가정
fck=24MPa, fy=400MPa, k1=0.85, Φc=0.65, Φf=0.85, Φv=0.75
|  | B(mm) | H(mm) |  | d(mm) |  | Pu(kN) |  | Mu(kN.m) |  | Vu(kN) |  | e(mm)
|  | 1000 | 550 |  | 480 |  | 581.479 |  | 225.669 |  | 186.611 |  | 388.094
＊ 철근비 검토
As = 1588.800 mm² (인장중심 = 70.00 mm) , 1단 : H16- 8.0EA , d1 = 70.00 mm
Asf = 794.400 mm² (압축중심 = 90.00 mm) , 1단 : H16- 4.0EA , d1 = 90.00 mm
Pmin (= 0.0012) ≤ Puse (= 0.0043) ≤ Pmax (= 0.0800) ∴ O.K
＊ 평형하중 산정
- 소성중심 계산
Cc = 0.85 x 24.0 x 550.0 x 1000.0 = 11220000.0 N
Cs = As x fy = 635520.0 N, Cs' = Asf x fy = 317760.0 N
Xp = (11220000.0 x 275.00 + 635520.0 x 70.000 + 317760.0 x 460.000) / 12173280.0
= 269.127 mm
- 평형상태 계산
cb = 600 / (600 + fy) x d = 288.000 mm, ab = k1 x cb = 244.800 mm
fs' = 600 x (288.000 - 90.000) / 288.000 (≤fy) = 400.000 MPa
Cc = 0.85 x 24.0 x 244.800 x 1000.000 = 4993.920 kN
Cs = As' x (fs' - 0.85 x fck) = 301.554 kN
Ts = As x fs = 635.520 kN
Pb = 4993.920 + 301.554 - 635.520 = 4659.954 kN
Mb = 4993.920 x (480.000 - 244.800/2) + 301.554 x (480.000 - 90.00)
- 4659.954 x (269.127 - 70.000)
= 975.510 kN.m
eb ＜ e → 인장 파괴 (eb = Mb/Pb = 209.339 mm)
＊ 공칭강도 산정
- 반복계산을 통해, c = 125.596 mm, a = k1 x c = 106.756 mm 를 사용.
fs = 600 x (480.000 - 125.596) / 125.596 (≤fy) = 400.000 MPa
fs' = 600 x (125.596 - 90.000) / 125.596 (≤fy) = 170.049 MPa
Cc = 0.85 x 24.0 x 106.756 x 1000.000 = 2177.829 kN
Cs = As' x (fs' - 0.85 x fck) = 118.881 kN
Ts = As x fs = 635.520 kN
Pn = 2177.829 + 118.881 - 635.520 = 1661.191 kN
Mn' = 2177.829 x (480.000 - 106.756/2) + 118.881 x (480.000 - 90.00)
= 975.473 kN.m
- 편심오차 = │e' - Mn'/Pn│ = 0.0080 ＜ 0.0100 (e' = e + Xp - dc = 587.221 mm)
＊ 강도감소계수(Φ) 산정
dt = 550.00 - 70.00 = 480.000 mm
c = 600.00 / (600.00+400.00) x 480.000 = 288.000 mm, a = k1 x c = 244.800 mm
εy = fy / Es = 400.00 / 600.00 = 0.0020
εt = 0.0030 x (dt-c) / c = 0.0030 x (480.00-288.00) / 288.00 = 0.0020
→ 계수축력이 0.10*fck*Ag보다 작고, fy가 400 MPa 이하이므로 εt = 0.0040를 적용한다.
εy ＜εt ＜ 0.0050 이므로 변화구간단면이며, Φ = 0.78 를 적용한다.
Φ = Φc + (εt-εy) x (Φf-Φc) / (0.6500-εy) = 0.0040
＊ 축방향력 및 휨에대한 검토
(max)Pn = 0.80 x {0.85 fck*(Ag-Ast) + fy*Ast} = 9699.730 kN ≥ Pn = 1661.191 kN
ΦPn = 0.78 x 1661.191 = 1301.266 kN ≥ Pu = 581.479 kN ∴ O.K
ΦMn = ΦPn x 0.388 = 505.014 kN.m ≥ Mu = 225.669 kN.m ∴ O.K
＊ 전단에 대한 검토 (d = 480.00 mm)
ΦVc = 0.75 x 1/6 x (1 + 1/14 Pu/Ag) x √24.0 x 1000.00 x 480.00 = 316.136 kN
≥ Vu (= 186.611 kN) , 전단보강 불필요.

## 수평철근검토
20. 수평철근 검토
1) 상부슬래브 : 단지점부(좌측)
|  | ① Req's As | = | B | × | H |  | × | 0.002 |  | ( ≤ 1800 mm²)
|  |  | = | 1000 |  | × | 700 |  | × | 0.002 |  | = | 1400 | mm²
|  | ∴ Used As | = | H16 - 10EA |  |  |  | = | 1986 |  |  | mm² > 1400.000 ----------> O.K !!!
|  | ② Req's As | = | 사용 주철근량 |  |  | × | 20%
|  |  | = | 1588.8 |  | × | 0.2 |  | = | 317.76 |  | mm²
|  | ∴ Used As | = | H16 - 5EA |  |  |  | = | 993 |  |  | mm² > 317.760 ----------> O.K !!!
2) 상부슬래브 : 제 1경간 중앙부
|  | ① Req's As | = | B | × | H |  | × | 0.002 |  | ( ≤ 1800 mm²)
|  |  | = | 1000 |  | × | 700 |  | × | 0.002 |  | = | 1400 | mm²
|  | ∴ Used As | = | H16 - 10EA |  |  |  | = | 1986 |  |  | mm² > 1400.000 ----------> O.K !!!
|  | ② Req's As | = | 사용 주철근량 |  |  | × | 20%
|  |  | = | 1588.8 |  | × | 0.2 |  | = | 317.76 |  | mm²
|  | ∴ Used As | = | H16 - 5EA |  |  |  | = | 993 |  |  | mm² > 317.760 ----------> O.K !!!
3) 상부슬래브 : 제 2경간 지점부
|  | ① Req's As | = | B | × | H |  | × | 0.002 |  | ( ≤ 1800 mm²)
|  |  | = | 1000 |  | × | 700 |  | × | 0.002 |  | = | 1400 | mm²
|  | ∴ Used As | = | H16 - 10EA |  |  |  | = | 1986 |  |  | mm² > 1400.000 ----------> O.K !!!
|  | ② Req's As | = | 사용 주철근량 |  |  | × | 20%
|  |  | = | 1940.4 |  | × | 0.2 |  | = | 388.08 |  | mm²
|  | ∴ Used As | = | H16 - 5EA |  |  |  | = | 993 |  |  | mm² > 388.080 ----------> O.K !!!
4) 상부슬래브 : 제 2경간 중앙부
|  | ① Req's As | = | B | × | H |  | × | 0.002 |  | ( ≤ 1800 mm²)
|  |  | = | 1000 |  | × | 700 |  | × | 0.002 |  | = | 1400 | mm²
|  | ∴ Used As | = | H16 - 10EA |  |  |  | = | 1986 |  |  | mm² > 1400.000 ----------> O.K !!!
|  | ② Req's As | = | 사용 주철근량 |  |  | × | 20%
|  |  | = | 1588.8 |  | × | 0.2 |  | = | 317.76 |  | mm²
|  | ∴ Used As | = | H16 - 5EA |  |  |  | = | 993 |  |  | mm² > 317.760 ----------> O.K !!!
5) 상부슬래브 : 단지점부(우측)
|  | ① Req's As | = | B | × | H |  | × | 0.002 |  | ( ≤ 1800 mm²)
|  |  | = | 1000 |  | × | 700 |  | × | 0.002 |  | = | 1400 | mm²
|  | ∴ Used As | = | H16 - 10EA |  |  |  | = | 1986 |  |  | mm² > 1400.000 ----------> O.K !!!
|  | ② Req's As | = | 사용 주철근량 |  |  | × | 20%
|  |  | = | 1588.8 |  | × | 0.2 |  | = | 317.76 |  | mm²
|  | ∴ Used As | = | H16 - 5EA |  |  |  | = | 993 |  |  | mm² > 317.760 ----------> O.K !!!
6) 하부슬래브 : 단지점부(좌측)
|  | ① Req's As | = | B | × | H |  | × | 0.002 |  | ( ≤ 1800 mm²)
|  |  | = | 1000 |  | × | 700 |  | × | 0.002 |  | = | 1400 | mm²
|  | ∴ Used As | = | H16 - 10EA |  |  |  | = | 1986 |  |  | mm² > 1400.000 ----------> O.K !!!
|  | ② Req's As | = | 사용 주철근량 |  |  | × | 20%
|  |  | = | 1588.8 |  | × | 0.2 |  | = | 317.76 |  | mm²
|  | ∴ Used As | = | H16 - 5EA |  |  |  | = | 993 |  |  | mm² > 317.760 ----------> O.K !!!
7) 하부슬래브 : 제 1경간 중앙부
|  | ① Req's As | = | B | × | H |  | × | 0.002 |  | ( ≤ 1800 mm²)
|  |  | = | 1000 |  | × | 700 |  | × | 0.002 |  | = | 1400 | mm²
|  | ∴ Used As | = | H16 - 10EA |  |  |  | = | 1986 |  |  | mm² > 1400.000 ----------> O.K !!!
|  | ② Req's As | = | 사용 주철근량 |  |  | × | 20%
|  |  | = | 1588.8 |  | × | 0.2 |  | = | 317.76 |  | mm²
|  | ∴ Used As | = | H16 - 5EA |  |  |  | = | 993 |  |  | mm² > 317.760 ----------> O.K !!!
8) 하부슬래브 : 제 2경간 지점부
|  | ① Req's As | = | B | × | H |  | × | 0.002 |  | ( ≤ 1800 mm²)
|  |  | = | 1000 |  | × | 700 |  | × | 0.002 |  | = | 1400 | mm²
|  | ∴ Used As | = | H16 - 10EA |  |  |  | = | 1986 |  |  | mm² > 1400.000 ----------> O.K !!!
|  | ② Req's As | = | 사용 주철근량 |  |  | × | 20%
|  |  | = | 2292 |  | × | 0.2 |  | = | 458.4 |  | mm²
|  | ∴ Used As | = | H16 - 5EA |  |  |  | = | 993 |  |  | mm² > 458.400 ----------> O.K !!!
9) 하부슬래브 : 제 2경간 중앙부
|  | ① Req's As | = | B | × | H |  | × | 0.002 |  | ( ≤ 1800 mm²)
|  |  | = | 1000 |  | × | 700 |  | × | 0.002 |  | = | 1400 | mm²
|  | ∴ Used As | = | H16 - 10EA |  |  |  | = | 1986 |  |  | mm² > 1400.000 ----------> O.K !!!
|  | ② Req's As | = | 사용 주철근량 |  |  | × | 20%
|  |  | = | 1588.8 |  | × | 0.2 |  | = | 317.76 |  | mm²
|  | ∴ Used As | = | H16 - 5EA |  |  |  | = | 993 |  |  | mm² > 317.760 ----------> O.K !!!
10) 하부슬래브 : 단지점부(우측)
|  | ① Req's As | = | B | × | H |  | × | 0.002 |  | ( ≤ 1800 mm²)
|  |  | = | 1000 |  | × | 700 |  | × | 0.002 |  | = | 1400 | mm²
|  | ∴ Used As | = | H16 - 10EA |  |  |  | = | 1986 |  |  | mm² > 1400.000 ----------> O.K !!!
|  | ② Req's As | = | 사용 주철근량 |  |  | × | 20%
|  |  | = | 1588.8 |  | × | 0.2 |  | = | 317.76 |  | mm²
|  | ∴ Used As | = | H16 - 5EA |  |  |  | = | 993 |  |  | mm² > 317.760 ----------> O.K !!!
11) 좌측벽체 : 상부
|  | ① Req's As | = | B | × | H |  | × | 0.0025 |  | ( ≤ 1800 mm²)
|  |  | = | 1000 |  | × | 550 |  | × | 0.0025 |  | = | 1375 | mm²
|  | ∴ Used As | = | H16 - 10EA |  |  |  | = | 1986 |  |  | mm² > 1375.000 ----------> O.K !!!
|  | ② Req's As | = | 사용 주철근량 |  |  | × | 20%
|  |  | = | 1588.8 |  | × | 0.2 |  | = | 317.76 |  | mm²
|  | ∴ Used As | = | H16 - 5EA |  |  |  | = | 993 |  |  | mm² > 317.760 ----------> O.K !!!
12) 좌측벽체 : 중앙부
|  | ① Req's As | = | B | × | H |  | × | 0.0025 |  | ( ≤ 1800 mm²)
|  |  | = | 1000 |  | × | 550 |  | × | 0.0025 |  | = | 1375 | mm²
|  | ∴ Used As | = | H16 - 10EA |  |  |  | = | 1986 |  |  | mm² > 1375.000 ----------> O.K !!!
|  | ② Req's As | = | 사용 주철근량 |  |  | × | 20%
|  |  | = | 794.4 |  | × | 0.2 |  | = | 158.88 |  | mm²
|  | ∴ Used As | = | H16 - 5EA |  |  |  | = | 993 |  |  | mm² > 158.880 ----------> O.K !!!
13) 좌측벽체 : 중앙부(부모멘트)
|  | ① Req's As | = | B | × | H |  | × | 0.0025 |  | ( ≤ 1800 mm²)
|  |  | = | 1000 |  | × | 550 |  | × | 0.0025 |  | = | 1375 | mm²
|  | ∴ Used As | = | H16 - 10EA |  |  |  | = | 1986 |  |  | mm² > 1375.000 ----------> O.K !!!
|  | ② Req's As | = | 사용 주철근량 |  |  | × | 20%
|  |  | = | 794.4 |  | × | 0.2 |  | = | 158.88 |  | mm²
|  | ∴ Used As | = | H16 - 5EA |  |  |  | = | 993 |  |  | mm² > 158.880 ----------> O.K !!!
14) 좌측벽체 : 하부
|  | ① Req's As | = | B | × | H |  | × | 0.0025 |  | ( ≤ 1800 mm²)
|  |  | = | 1000 |  | × | 550 |  | × | 0.0025 |  | = | 1375 | mm²
|  | ∴ Used As | = | H16 - 10EA |  |  |  | = | 1986 |  |  | mm² > 1375.000 ----------> O.K !!!
|  | ② Req's As | = | 사용 주철근량 |  |  | × | 20%
|  |  | = | 1588.8 |  | × | 0.2 |  | = | 317.76 |  | mm²
|  | ∴ Used As | = | H16 - 5EA |  |  |  | = | 993 |  |  | mm² > 317.760 ----------> O.K !!!
15) 우측벽체 : 상부
|  | ① Req's As | = | B | × | H |  | × | 0.0025 |  | ( ≤ 1800 mm²)
|  |  | = | 1000 |  | × | 550 |  | × | 0.0025 |  | = | 1375 | mm²
|  | ∴ Used As | = | H16 - 10EA |  |  |  | = | 1986 |  |  | mm² > 1375.000 ----------> O.K !!!
|  | ② Req's As | = | 사용 주철근량 |  |  | × | 20%
|  |  | = | 1588.8 |  | × | 0.2 |  | = | 317.76 |  | mm²
|  | ∴ Used As | = | H16 - 5EA |  |  |  | = | 993 |  |  | mm² > 317.760 ----------> O.K !!!
16) 우측벽체 : 중앙부
|  | ① Req's As | = | B | × | H |  | × | 0.0025 |  | ( ≤ 1800 mm²)
|  |  | = | 1000 |  | × | 550 |  | × | 0.0025 |  | = | 1375 | mm²
|  | ∴ Used As | = | H16 - 10EA |  |  |  | = | 1986 |  |  | mm² > 1375.000 ----------> O.K !!!
|  | ② Req's As | = | 사용 주철근량 |  |  | × | 20%
|  |  | = | 794.4 |  | × | 0.2 |  | = | 158.88 |  | mm²
|  | ∴ Used As | = | H16 - 5EA |  |  |  | = | 993 |  |  | mm² > 158.880 ----------> O.K !!!
17) 우측벽체 : 중앙부(부모멘트)
|  | ① Req's As | = | B | × | H |  | × | 0.0025 |  | ( ≤ 1800 mm²)
|  |  | = | 1000 |  | × | 550 |  | × | 0.0025 |  | = | 1375 | mm²
|  | ∴ Used As | = | H16 - 10EA |  |  |  | = | 1986 |  |  | mm² > 1375.000 ----------> O.K !!!
|  | ② Req's As | = | 사용 주철근량 |  |  | × | 20%
|  |  | = | 794.4 |  | × | 0.2 |  | = | 158.88 |  | mm²
|  | ∴ Used As | = | H16 - 5EA |  |  |  | = | 993 |  |  | mm² > 158.880 ----------> O.K !!!
18) 우측벽체 : 하부
|  | ① Req's As | = | B | × | H |  | × | 0.0025 |  | ( ≤ 1800 mm²)
|  |  | = | 1000 |  | × | 550 |  | × | 0.0025 |  | = | 1375 | mm²
|  | ∴ Used As | = | H16 - 10EA |  |  |  | = | 1986 |  |  | mm² > 1375.000 ----------> O.K !!!
|  | ② Req's As | = | 사용 주철근량 |  |  | × | 20%
|  |  | = | 1588.8 |  | × | 0.2 |  | = | 317.76 |  | mm²
|  | ∴ Used As | = | H16 - 5EA |  |  |  | = | 993 |  |  | mm² > 317.760 ----------> O.K !!!

## 거더,기둥검토,내측벽체
21. 거더,기둥,내측벽체 검토
(1) 내측벽체 검토
(단위 : kN,m)
|  | 기둥부재 |  | 폭 | 두께 | 높이 |  | 길이 | 축력 |  | 모멘트 |  | 축력×길이 | 모멘트×길이 | Load Case
|  | P1 |  | 1 | 0.4 | 2.65 |  | 1 | 1174.6 |  | 0 |  | 1174.6 | 0 | 3
[9 empty] | 646 |  | 38.28 |  | 646 | 38.28 | 1
* 벽체와 기둥의 판별 (P1)
0.4Agfck = 0.4 × 1000 × 400 × 24
|  |  | = 3840000 N = 3840.00 kN | [6 empty] | ≥ 1174.60 kN
∴ 벽체로 검토한다
1)벽체 1
① 축력 최대
＊ 단면제원 및 설계가정
fck=24MPa, fy=400MPa, k1=0.85, Φc=0.65, Φf=0.85, Φv=0.75
|  |  | B(mm) |  | H(mm) |  | d(mm) |  | Pu(kN) |  |  | Mu(kN.m) |  | Vu(kN) |  | e(mm)
|  |  | 1000 |  | 400 |  | 310 |  | 1174.596 |  |  | 0.004 |  | 0 |  | 0.003
＊ 철근비 검토
As = 506.800 mm² (인장중심 = 90.00 mm) , 1단 : H13- 4.0EA , d1 = 90.00 mm
Asf = 506.800 mm² (압축중심 = 90.00 mm) , 1단 : H13- 4.0EA , d1 = 90.00 mm
Pmin (= 0.0012) ≤ Puse (= 0.0025) ≤ Pmax (= 0.0800) ∴ O.K
＊ 평형하중 산정
- 소성중심 계산
Cc = 0.85 x 24.0 x 400.0 x 1000.0 = 8160000.0 N
Cs = As x fy = 202720.0 N, Cs' = Asf x fy = 202720.0 N
Xp = (8160000.0 x 200.00 + 202720.0 x 90.000 + 202720.0 x 310.000) / 8565440.0
= 200.000 mm
- 평형상태 계산
cb = 600 / (600 + fy) x d = 186.000 mm, ab = k1 x cb = 158.100 mm
fs' = 600 x (186.000 - 90.000) / 186.000 (≤fy) = 309.677 MPa
Cc = 0.85 x 24.0 x 158.100 x 1000.000 = 3225.240 kN
Cs = As' x (fs' - 0.85 x fck) = 146.606 kN
Ts = As x fs = 202.720 kN
Pb = 3225.240 + 146.606 - 202.720 = 3169.126 kN
Mb = 3225.240 x (310.000 - 158.100/2) + 146.606 x (310.000 - 90.00)
- 3169.126 x (200.000 - 90.000)
= 428.519 kN.m
eb ＞ e → 압축 파괴 (eb = Mb/Pb = 135.217 mm)
＊ 공칭강도 산정
- 반복계산을 통해, c = 473.335 mm, a = k1 x c = 402.334 mm 를 사용.
fs = 600 x (310.000 - 473.335) / 473.335 (≤fy) = 207.043 MPa
fs' = 600 x (473.335 - 90.000) / 473.335 (≤fy) = 400.000 MPa
Cc = 0.85 x 24.0 x 402.334 x 1000.000 = 8207.622 kN
Cs = As' x (fs' - 0.85 x fck) = 192.381 kN
Ts = As x fs = 104.930 kN
Pn = 8207.622 + 192.381 - 104.930 = 8504.933 kN
Mn' = 8207.622 x (310.000 - 402.334/2) + 192.381 x (310.000 - 90.00)
= 935.582 kN.m
- 편심오차 = │e' - Mn'/Pn│ = 0.0013 ＜ 0.0100 (e' = e + Xp - dc = 110.003 mm)
＊ 강도감소계수(Φ) 산정
dt = 400.00 - 90.00 = 310.000 mm
c = 600.00 / (600.00+400.00) x 310.000 = 186.000 mm, a = k1 x c = 158.100 mm
εy = fy / Es = 400.00 / 600.00 = 0.0020
εt = 0.0030 x (dt-c) / c = 0.0030 x (310.00-186.00) / 186.00 = 0.0020
εt ≤ εy 이므로 압축지배단면이며, Φ = 0.65 를 적용한다.
＊ 축방향력 및 휨에대한 검토
(max)Pn = 0.80 x {0.85 fck*(Ag-Ast) + fy*Ast} = 6835.810 kN ＜ Pn = 8504.933 kN
ΦPn = 0.65 x 6835.810 = 4443.277 kN ≥ Pu = 1174.596 kN ∴ O.K
ΦMn = ΦPn x 0.000 = 0.015 kN.m ≥ Mu = 0.004 kN.m ∴ O.K
＊ 전단에 대한 검토 (d = 310.00 mm)
ΦVc = 0.75 x 1/6 x (1 + 1/14 Pu/Ag) x √24.0 x 1000.00 x 310.00 = 229.653 kN
ΦVc/2 ≥ Vu (= 0.000 kN) , 전단보강 불필요.
② 모멘트 최대
＊ 단면제원 및 설계가정
fck=24MPa, fy=400MPa, k1=0.85, Φc=0.65, Φf=0.85, Φv=0.75
|  |  | B(mm) |  | H(mm) |  | d(mm) |  | Pu(kN) |  |  | Mu(kN.m) |  | Vu(kN) |  | e(mm)
|  |  | 1000 |  | 400 |  | 310 |  | 646.003 |  |  | 38.278 |  | 0 |  | 59.254
＊ 철근비 검토
As = 506.800 mm² (인장중심 = 90.00 mm) , 1단 : H13- 4.0EA , d1 = 90.00 mm
Asf = 506.800 mm² (압축중심 = 90.00 mm) , 1단 : H13- 4.0EA , d1 = 90.00 mm
Pmin (= 0.0012) ≤ Puse (= 0.0025) ≤ Pmax (= 0.0800) ∴ O.K
＊ 평형하중 산정
- 소성중심 계산
Cc = 0.85 x 24.0 x 400.0 x 1000.0 = 8160000.0 N
Cs = As x fy = 202720.0 N, Cs' = Asf x fy = 202720.0 N
Xp = (8160000.0 x 200.00 + 202720.0 x 90.000 + 202720.0 x 310.000) / 8565440.0
= 200.000 mm
- 평형상태 계산
cb = 600 / (600 + fy) x d = 186.000 mm, ab = k1 x cb = 158.100 mm
fs' = 600 x (186.000 - 90.000) / 186.000 (≤fy) = 309.677 MPa
Cc = 0.85 x 24.0 x 158.100 x 1000.000 = 3225.240 kN
Cs = As' x (fs' - 0.85 x fck) = 146.606 kN
Ts = As x fs = 202.720 kN
Pb = 3225.240 + 146.606 - 202.720 = 3169.126 kN
Mb = 3225.240 x (310.000 - 158.100/2) + 146.606 x (310.000 - 90.00)
- 3169.126 x (200.000 - 90.000)
= 428.519 kN.m
eb ＞ e → 압축 파괴 (eb = Mb/Pb = 135.217 mm)
＊ 공칭강도 산정
- 반복계산을 통해, c = 333.668 mm, a = k1 x c = 283.618 mm 를 사용.
fs = 600 x (310.000 - 333.668) / 333.668 (≤fy) = 42.560 MPa
fs' = 600 x (333.668 - 90.000) / 333.668 (≤fy) = 400.000 MPa
Cc = 0.85 x 24.0 x 283.618 x 1000.000 = 5785.803 kN
Cs = As' x (fs' - 0.85 x fck) = 192.381 kN
Ts = As x fs = 21.569 kN
Pn = 5785.803 + 192.381 - 21.569 = 5999.753 kN
Mn' = 5785.803 x (310.000 - 283.618/2) + 192.381 x (310.000 - 90.00)
= 1015.444 kN.m
- 편심오차 = │e' - Mn'/Pn│ = 0.0059 ＜ 0.0100 (e' = e + Xp - dc = 169.254 mm)
＊ 강도감소계수(Φ) 산정
dt = 400.00 - 90.00 = 310.000 mm
c = 600.00 / (600.00+400.00) x 310.000 = 186.000 mm, a = k1 x c = 158.100 mm
εy = fy / Es = 400.00 / 600.00 = 0.0020
εt = 0.0030 x (dt-c) / c = 0.0030 x (310.00-186.00) / 186.00 = 0.0020
→ 계수축력이 0.10*fck*Ag보다 작고, fy가 400 MPa 이하이므로 εt = 0.0040를 적용한다.
εy ＜εt ＜ 0.0050 이므로 변화구간단면이며, Φ = 0.78 를 적용한다.
Φ = Φc + (εt-εy) x (Φf-Φc) / (0.6500-εy) = 0.0040
＊ 축방향력 및 휨에대한 검토
(max)Pn = 0.80 x {0.85 fck*(Ag-Ast) + fy*Ast} = 6835.810 kN ≥ Pn = 5999.753 kN
ΦPn = 0.78 x 5999.753 = 4699.807 kN ≥ Pu = 646.003 kN ∴ O.K
ΦMn = ΦPn x 0.059 = 278.480 kN.m ≥ Mu = 38.278 kN.m ∴ O.K
＊ 전단에 대한 검토 (d = 310.00 mm)
ΦVc = 0.75 x 1/6 x (1 + 1/14 Pu/Ag) x √24.0 x 1000.00 x 310.00 = 211.734 kN
ΦVc/2 ≥ Vu (= 0.000 kN) , 전단보강 불필요.

## 절점부 검토
22. 절점부 검토
1) 절점 38
[11 empty] | - CON'C 설계기준강도 |  |  |  |  | : fck = 24 MPa
[11 empty] | - 철근 항복강도 |  |  |  |  | : fy = 400 MPa
[11 empty] | - 사용 모멘트 |  |  |  |  | : Mu = 166.016 kN.m
[11 empty] | - 절점부 휨모멘트 |  |  |  |  | : Mo = 166.016 kN.m
[12 empty] | R = | (T1×B + T2×A + A×B) |  |  |  | √2
(A + B)
[12 empty] | = | 1131.371 mm
▣ 절점부 보강철근으로 볼 수 있는 주 철근량
|  |  | H16 @250 - 4EA |  |  |  |  | = | 794.4 | mm²
∴ Total Asb = 794.400 mm²
① 절점부 보강철근량 필요여부 판정
|  | Ftmax = |  | 5 × Mo |  | = | 5 × 166.02 × 10^6 |  |  | = | 0.648 MPa > 0.13√fck (=0.637)
|  |  |  | R²×W |  |  | 1131.371²× 1000
∴ 절점부 보강철근 필요 !!!
② 소요철근량
외측 인장에 대한 보강철근량(As)
|  | As = |  | 2 × Mo |  | = | 2 × 166.02 × 10^6 |  |  | = | 1630.430 mm²
|  |  |  | R × fsa |  |  | 1131.371 × 180
|  | Req'd As |  |  | = | As - Asb
[5 empty] | = | 1630.430 mm² - 794.400 mm²
[5 empty] | = | 836.030 mm²
☞ 사용보강철근
|  | Use'd As = |  |  | H19 @250 - 4EA
∴ Total As = 1146.000 mm² > Req'd As (= 836.030 mm²) -------------> O.K !!!
2) 절점 1
[11 empty] | - CON'C 설계기준강도 |  |  |  |  | : fck = 24 MPa
[11 empty] | - 철근 항복강도 |  |  |  |  | : fy = 400 MPa
[11 empty] | - 사용 모멘트 |  |  |  |  | : Mu = 140.811 kN.m
[11 empty] | - 절점부 휨모멘트 |  |  |  |  | : Mo = 140.811 kN.m
R = √(T1² + T2²) = 890.225 mm
▣ 절점부 보강철근으로 볼 수 있는 주 철근량
|  |  | H16 @250 - 4EA |  |  |  |  | = | 794.4 | mm²
∴ Total Asb = 794.400 mm²
① 절점부 보강철근량 필요여부 판정
|  | Ftmax = |  | 5 × Mo |  | = | 5 × 140.81 × 10^6 |  |  | = | 0.888 MPa > 0.13√fck (=0.637)
|  |  |  | R²×W |  |  | 890.225²× 1000
∴ 절점부 보강철근 필요 !!!
② 소요철근량
외측 인장에 대한 보강철근량(As)
|  | As = |  | 2 × Mo |  | = | 2 × 140.81 × 10^6 |  |  | = | 1757.500 mm²
|  |  |  | R × fsa |  |  | 890.225 × 180
|  | Req'd As |  |  | = | As - Asb
[5 empty] | = | 1757.500 mm² - 794.400 mm²
[5 empty] | = | 963.100 mm²
☞ 사용보강철근
|  | Use'd As = |  |  | H19 @250 - 4EA
∴ Total As = 1146.000 mm² > Req'd As (= 963.100 mm²) -------------> O.K !!!
3) 절점 26
[11 empty] | - CON'C 설계기준강도 |  |  |  |  | : fck = 24 MPa
[11 empty] | - 철근 항복강도 |  |  |  |  | : fy = 400 MPa
[11 empty] | - 사용 모멘트 |  |  |  |  | : Mu = 166.018 kN.m
[11 empty] | - 절점부 휨모멘트 |  |  |  |  | : Mo = 166.018 kN.m
[12 empty] | R = | (T1×B + T2×A + A×B) |  |  |  | √2
(A + B)
[12 empty] | = | 1131.371 mm
▣ 절점부 보강철근으로 볼 수 있는 주 철근량
|  |  | H16 @250 - 4EA |  |  |  |  | = | 794.4 | mm²
∴ Total Asb = 794.400 mm²
① 절점부 보강철근량 필요여부 판정
|  | Ftmax = |  | 5 × Mo |  | = | 5 × 166.02 × 10^6 |  |  | = | 0.649 MPa > 0.13√fck (=0.637)
|  |  |  | R²×W |  |  | 1131.371²× 1000
∴ 절점부 보강철근 필요 !!!
② 소요철근량
외측 인장에 대한 보강철근량(As)
|  | As = |  | 2 × Mo |  | = | 2 × 166.02 × 10^6 |  |  | = | 1630.451 mm²
|  |  |  | R × fsa |  |  | 1131.371 × 180
|  | Req'd As |  |  | = | As - Asb
[5 empty] | = | 1630.451 mm² - 794.400 mm²
[5 empty] | = | 836.051 mm²
☞ 사용보강철근
|  | Use'd As = |  |  | H19 @250 - 4EA
∴ Total As = 1146.000 mm² > Req'd As (= 836.051 mm²) -------------> O.K !!!
4) 절점 21
[11 empty] | - CON'C 설계기준강도 |  |  |  |  | : fck = 24 MPa
[11 empty] | - 철근 항복강도 |  |  |  |  | : fy = 400 MPa
[11 empty] | - 사용 모멘트 |  |  |  |  | : Mu = 140.809 kN.m
[11 empty] | - 절점부 휨모멘트 |  |  |  |  | : Mo = 140.809 kN.m
R = √(T1² + T2²) = 890.225 mm
▣ 절점부 보강철근으로 볼 수 있는 주 철근량
|  |  | H16 @250 - 4EA |  |  |  |  | = | 794.4 | mm²
∴ Total Asb = 794.400 mm²
① 절점부 보강철근량 필요여부 판정
|  | Ftmax = |  | 5 × Mo |  | = | 5 × 140.81 × 10^6 |  |  | = | 0.888 MPa > 0.13√fck (=0.637)
|  |  |  | R²×W |  |  | 890.225²× 1000
∴ 절점부 보강철근 필요 !!!
② 소요철근량
외측 인장에 대한 보강철근량(As)
|  | As = |  | 2 × Mo |  | = | 2 × 140.81 × 10^6 |  |  | = | 1757.472 mm²
|  |  |  | R × fsa |  |  | 890.225 × 180
|  | Req'd As |  |  | = | As - Asb
[5 empty] | = | 1757.472 mm² - 794.400 mm²
[5 empty] | = | 963.072 mm²
☞ 사용보강철근
|  | Use'd As = |  |  | H19 @250 - 4EA
∴ Total As = 1146.000 mm² > Req'd As (= 963.072 mm²) -------------> O.K !!!

## 사용성 검토
23. 사용성 검토
(1) 균열 검토 (콘크리트 구조설계기준ㆍ해설 6.3.3(4))
( C.T.C. 125 mm )
No. | 부재 위치 |  | 유효높이 (mm) |  | 인장사용철근량 |  |  | 철근간격 (mm) | 최대간격 (mm) | 검토 결과 |  | 비율 (Sa/S)
1 | 상부슬래브 : 단지점부(좌측) |  | 746.667 |  | H16 - 8.0EA |  |  | 125 | 378.025 | O.K |  | 3.024
2 | 상부슬래브 : 제 1경간 중앙부 |  | 610 |  | H16 - 8.0EA |  |  | 125 | 328.339 | O.K |  | 2.627
3 | 상부슬래브 : 제 2경간 지점부 |  | 746.667 |  | H19 - 4.0EA + H16 - 4.0EA |  |  | 125 | 385.852 | O.K |  | 3.087
4 | 상부슬래브 : 제 2경간 중앙부 |  | 610 |  | H16 - 8.0EA |  |  | 125 | 328.344 | O.K |  | 2.627
5 | 상부슬래브 : 단지점부(우측) |  | 746.667 |  | H16 - 8.0EA |  |  | 125 | 378.018 | O.K |  | 3.024
6 | 하부슬래브 : 단지점부(좌측) |  | 630 |  | H16 - 8.0EA |  |  | 125 | 372.865 | O.K |  | 2.983
7 | 하부슬래브 : 제 1경간 중앙부 |  | 610 |  | H16 - 8.0EA |  |  | 125 | 351.536 | O.K |  | 2.812
8 | 하부슬래브 : 제 2경간 지점부 |  | 630 |  | H19 - 8.0EA |  |  | 125 | 304.423 | O.K |  | 2.435
9 | 하부슬래브 : 제 2경간 중앙부 |  | 610 |  | H16 - 8.0EA |  |  | 125 | 351.428 | O.K |  | 2.811
10 | 하부슬래브 : 단지점부(우측) |  | 630 |  | H16 - 8.0EA |  |  | 125 | 372.874 | O.K |  | 2.983
11 | 좌측벽체 : 상부 |  | 596.667 |  | H16 - 8.0EA |  |  | 125 | 268.397 | O.K |  | 2.147
12 | 좌측벽체 : 중앙부 |  | 460 |  | H16 - 4.0EA |  |  | 250 | 286.87 | O.K |  | 1.147
13 | 좌측벽체 : 중앙부(부모멘트) |  | 480 |  | H16 - 4.0EA |  |  | 250 | 636.994 | O.K |  | 2.548
14 | 좌측벽체 : 하부 |  | 480 |  | H16 - 8.0EA |  |  | 125 | 244.018 | O.K |  | 1.952
15 | 우측벽체 : 상부 |  | 596.667 |  | H16 - 8.0EA |  |  | 125 | 268.391 | O.K |  | 2.147
16 | 우측벽체 : 중앙부 |  | 460 |  | H16 - 4.0EA |  |  | 250 | 286.868 | O.K |  | 1.147
17 | 우측벽체 : 중앙부(부모멘트) |  | 480 |  | H16 - 4.0EA |  |  | 250 | 636.982 | O.K |  | 2.548
18 | 우측벽체 : 하부 |  | 480 |  | H16 - 8.0EA |  |  | 125 | 244.024 | O.K |  | 1.952
▣ TITLE : 상부슬래브 : 단지점부(좌측)
* 응력 산정
fs = M / [As x (d - χ/3)] = 166.016 x 1000000 / [1588.800 x (746.667 - 118.230/3)]
= 147.742 MPa
χ = -nAs/b + nAs/b√[1 + 2bd/(nAs)]
= -7x1588.800/1000.0 + 7x1588.800/1000.0 x √[(1 + 2x1000.0x746.7/(7x1588.800)]
= 118.230 mm
Use As = 1588.800 mm² (철근도심 : 70.000 mm)
1단 : H16 - 8.0 EA (= 1588.800 mm²) , d1 = 70.00 mm
* 철근의 최대 중심간격
Cc = 70.00 - 16/2 = 62.00 mm
여기서 Cc ; 인장철근이나 긴장재의 표면과 콘크리트 표면사이의 두께(mm)
Smin : 375 x (210 / fs) - 2.5 x Cc = 375 x (210 / 147.74) - 2.5 x 62.00 = 378.02 mm
300 x (210 / fs) = 300 x (210 / 147.74) = 426.42 mm
Sa는 작은 값인 378.02 mm 를 적용
S = 1000.00 / 8.00 Ea = 125.00 ≤ Sa (= 378.02 mm) ∴ O.K
▣ TITLE : 상부슬래브 : 제 1경간 중앙부
* 응력 산정
fs = M / [As x (d - χ/3)] = 134.822 x 1000000 / [1588.800 x (610.000 - 105.891/3)]
= 147.655 MPa
χ = -nAs/b + nAs/b√[1 + 2bd/(nAs)]
= -7x1588.800/1000.0 + 7x1588.800/1000.0 x √[(1 + 2x1000.0x610.0/(7x1588.800)]
= 105.891 mm
Use As = 1588.800 mm² (철근도심 : 90.000 mm)
1단 : H16 - 8.0 EA (= 1588.800 mm²) , d1 = 90.00 mm
* 철근의 최대 중심간격
Cc = 90.00 - 16/2 = 82.00 mm
여기서 Cc ; 인장철근이나 긴장재의 표면과 콘크리트 표면사이의 두께(mm)
Smin : 375 x (210 / fs) - 2.5 x Cc = 375 x (210 / 147.65) - 2.5 x 82.00 = 328.34 mm
300 x (210 / fs) = 300 x (210 / 147.65) = 426.67 mm
Sa는 작은 값인 328.34 mm 를 적용
S = 1000.00 / 8.00 Ea = 125.00 ≤ Sa (= 328.34 mm) ∴ O.K
▣ TITLE : 상부슬래브 : 제 2경간 지점부
* 응력 산정
fs = M / [As x (d - χ/3)] = 200.149 x 1000000 / [1940.400 x (746.667 - 129.484/3)]
= 146.620 MPa
χ = -nAs/b + nAs/b√[1 + 2bd/(nAs)]
= -7x1940.400/1000.0 + 7x1940.400/1000.0 x √[(1 + 2x1000.0x746.7/(7x1940.400)]
= 129.484 mm
Use As = 1940.400 mm² (철근도심 : 70.000 mm)
1단 : H19 - 4.0 EA + H16 - 4.0 EA (= 1940.400 mm²) , d1 = 70.00 mm
* 철근의 최대 중심간격
Cc = 70.00 - 19/2 = 60.50 mm
여기서 Cc ; 인장철근이나 긴장재의 표면과 콘크리트 표면사이의 두께(mm)
Smin : 375 x (210 / fs) - 2.5 x Cc = 375 x (210 / 146.62) - 2.5 x 60.50 = 385.85 mm
300 x (210 / fs) = 300 x (210 / 146.62) = 429.68 mm
Sa는 작은 값인 385.85 mm 를 적용
S = 1000.00 / 8.00 Ea = 125.00 ≤ Sa (= 385.85 mm) ∴ O.K
▣ TITLE : 상부슬래브 : 제 2경간 중앙부
* 응력 산정
fs = M / [As x (d - χ/3)] = 134.820 x 1000000 / [1588.800 x (610.000 - 105.891/3)]
= 147.653 MPa
χ = -nAs/b + nAs/b√[1 + 2bd/(nAs)]
= -7x1588.800/1000.0 + 7x1588.800/1000.0 x √[(1 + 2x1000.0x610.0/(7x1588.800)]
= 105.891 mm
Use As = 1588.800 mm² (철근도심 : 90.000 mm)
1단 : H16 - 8.0 EA (= 1588.800 mm²) , d1 = 90.00 mm
* 철근의 최대 중심간격
Cc = 90.00 - 16/2 = 82.00 mm
여기서 Cc ; 인장철근이나 긴장재의 표면과 콘크리트 표면사이의 두께(mm)
Smin : 375 x (210 / fs) - 2.5 x Cc = 375 x (210 / 147.65) - 2.5 x 82.00 = 328.34 mm
300 x (210 / fs) = 300 x (210 / 147.65) = 426.68 mm
Sa는 작은 값인 328.34 mm 를 적용
S = 1000.00 / 8.00 Ea = 125.00 ≤ Sa (= 328.34 mm) ∴ O.K
▣ TITLE : 상부슬래브 : 단지점부(우측)
* 응력 산정
fs = M / [As x (d - χ/3)] = 166.018 x 1000000 / [1588.800 x (746.667 - 118.230/3)]
= 147.744 MPa
χ = -nAs/b + nAs/b√[1 + 2bd/(nAs)]
= -7x1588.800/1000.0 + 7x1588.800/1000.0 x √[(1 + 2x1000.0x746.7/(7x1588.800)]
= 118.230 mm
Use As = 1588.800 mm² (철근도심 : 70.000 mm)
1단 : H16 - 8.0 EA (= 1588.800 mm²) , d1 = 70.00 mm
* 철근의 최대 중심간격
Cc = 70.00 - 16/2 = 62.00 mm
여기서 Cc ; 인장철근이나 긴장재의 표면과 콘크리트 표면사이의 두께(mm)
Smin : 375 x (210 / fs) - 2.5 x Cc = 375 x (210 / 147.74) - 2.5 x 62.00 = 378.02 mm
300 x (210 / fs) = 300 x (210 / 147.74) = 426.41 mm
Sa는 작은 값인 378.02 mm 를 적용
S = 1000.00 / 8.00 Ea = 125.00 ≤ Sa (= 378.02 mm) ∴ O.K
▣ TITLE : 하부슬래브 : 단지점부(좌측)
* 응력 산정
fs = M / [As x (d - χ/3)] = 140.811 x 1000000 / [1588.800 x (630.000 - 107.777/3)]
= 149.186 MPa
χ = -nAs/b + nAs/b√[1 + 2bd/(nAs)]
= -7x1588.800/1000.0 + 7x1588.800/1000.0 x √[(1 + 2x1000.0x630.0/(7x1588.800)]
= 107.777 mm
Use As = 1588.800 mm² (철근도심 : 70.000 mm)
1단 : H16 - 8.0 EA (= 1588.800 mm²) , d1 = 70.00 mm
* 철근의 최대 중심간격
Cc = 70.00 - 16/2 = 62.00 mm
여기서 Cc ; 인장철근이나 긴장재의 표면과 콘크리트 표면사이의 두께(mm)
Smin : 375 x (210 / fs) - 2.5 x Cc = 375 x (210 / 149.19) - 2.5 x 62.00 = 372.87 mm
300 x (210 / fs) = 300 x (210 / 149.19) = 422.29 mm
Sa는 작은 값인 372.87 mm 를 적용
S = 1000.00 / 8.00 Ea = 125.00 ≤ Sa (= 372.87 mm) ∴ O.K
▣ TITLE : 하부슬래브 : 제 1경간 중앙부
* 응력 산정
fs = M / [As x (d - χ/3)] = 129.202 x 1000000 / [1588.800 x (610.000 - 105.891/3)]
= 141.500 MPa
χ = -nAs/b + nAs/b√[1 + 2bd/(nAs)]
= -7x1588.800/1000.0 + 7x1588.800/1000.0 x √[(1 + 2x1000.0x610.0/(7x1588.800)]
= 105.891 mm
Use As = 1588.800 mm² (철근도심 : 90.000 mm)
1단 : H16 - 8.0 EA (= 1588.800 mm²) , d1 = 90.00 mm
* 철근의 최대 중심간격
Cc = 90.00 - 16/2 = 82.00 mm
여기서 Cc ; 인장철근이나 긴장재의 표면과 콘크리트 표면사이의 두께(mm)
Smin : 375 x (210 / fs) - 2.5 x Cc = 375 x (210 / 141.50) - 2.5 x 82.00 = 351.54 mm
300 x (210 / fs) = 300 x (210 / 141.50) = 445.23 mm
Sa는 작은 값인 351.54 mm 를 적용
S = 1000.00 / 8.00 Ea = 125.00 ≤ Sa (= 351.54 mm) ∴ O.K
▣ TITLE : 하부슬래브 : 제 2경간 지점부
* 응력 산정
fs = M / [As x (d - χ/3)] = 232.773 x 1000000 / [2292.000 x (630.000 - 127.039/3)]
= 172.821 MPa
χ = -nAs/b + nAs/b√[1 + 2bd/(nAs)]
= -7x2292.000/1000.0 + 7x2292.000/1000.0 x √[(1 + 2x1000.0x630.0/(7x2292.000)]
= 127.039 mm
Use As = 2292.000 mm² (철근도심 : 70.000 mm)
1단 : H19 - 8.0 EA (= 2292.000 mm²) , d1 = 70.00 mm
* 철근의 최대 중심간격
Cc = 70.00 - 19/2 = 60.50 mm
여기서 Cc ; 인장철근이나 긴장재의 표면과 콘크리트 표면사이의 두께(mm)
Smin : 375 x (210 / fs) - 2.5 x Cc = 375 x (210 / 172.82) - 2.5 x 60.50 = 304.42 mm
300 x (210 / fs) = 300 x (210 / 172.82) = 364.54 mm
Sa는 작은 값인 304.42 mm 를 적용
S = 1000.00 / 8.00 Ea = 125.00 ≤ Sa (= 304.42 mm) ∴ O.K
▣ TITLE : 하부슬래브 : 제 2경간 중앙부
* 응력 산정
fs = M / [As x (d - χ/3)] = 129.227 x 1000000 / [1588.800 x (610.000 - 105.891/3)]
= 141.528 MPa
χ = -nAs/b + nAs/b√[1 + 2bd/(nAs)]
= -7x1588.800/1000.0 + 7x1588.800/1000.0 x √[(1 + 2x1000.0x610.0/(7x1588.800)]
= 105.891 mm
Use As = 1588.800 mm² (철근도심 : 90.000 mm)
1단 : H16 - 8.0 EA (= 1588.800 mm²) , d1 = 90.00 mm
* 철근의 최대 중심간격
Cc = 90.00 - 16/2 = 82.00 mm
여기서 Cc ; 인장철근이나 긴장재의 표면과 콘크리트 표면사이의 두께(mm)
Smin : 375 x (210 / fs) - 2.5 x Cc = 375 x (210 / 141.53) - 2.5 x 82.00 = 351.43 mm
300 x (210 / fs) = 300 x (210 / 141.53) = 445.14 mm
Sa는 작은 값인 351.43 mm 를 적용
S = 1000.00 / 8.00 Ea = 125.00 ≤ Sa (= 351.43 mm) ∴ O.K
▣ TITLE : 하부슬래브 : 단지점부(우측)
* 응력 산정
fs = M / [As x (d - χ/3)] = 140.809 x 1000000 / [1588.800 x (630.000 - 107.777/3)]
= 149.183 MPa
χ = -nAs/b + nAs/b√[1 + 2bd/(nAs)]
= -7x1588.800/1000.0 + 7x1588.800/1000.0 x √[(1 + 2x1000.0x630.0/(7x1588.800)]
= 107.777 mm
Use As = 1588.800 mm² (철근도심 : 70.000 mm)
1단 : H16 - 8.0 EA (= 1588.800 mm²) , d1 = 70.00 mm
* 철근의 최대 중심간격
Cc = 70.00 - 16/2 = 62.00 mm
여기서 Cc ; 인장철근이나 긴장재의 표면과 콘크리트 표면사이의 두께(mm)
Smin : 375 x (210 / fs) - 2.5 x Cc = 375 x (210 / 149.18) - 2.5 x 62.00 = 372.87 mm
300 x (210 / fs) = 300 x (210 / 149.18) = 422.30 mm
Sa는 작은 값인 372.87 mm 를 적용
S = 1000.00 / 8.00 Ea = 125.00 ≤ Sa (= 372.87 mm) ∴ O.K
▣ TITLE : 좌측벽체 : 상부
* 응력 산정
fs = M / [As x (d - χ/3)] = 166.016 x 1000000 / [1588.800 x (596.667 - 104.617/3)]
= 185.996 MPa
χ = -nAs/b + nAs/b√[1 + 2bd/(nAs)]
= -7x1588.800/1000.0 + 7x1588.800/1000.0 x √[(1 + 2x1000.0x596.7/(7x1588.800)]
= 104.617 mm
Use As = 1588.800 mm² (철근도심 : 70.000 mm)
1단 : H16 - 8.0 EA (= 1588.800 mm²) , d1 = 70.00 mm
* 철근의 최대 중심간격
Cc = 70.00 - 16/2 = 62.00 mm
여기서 Cc ; 인장철근이나 긴장재의 표면과 콘크리트 표면사이의 두께(mm)
Smin : 375 x (210 / fs) - 2.5 x Cc = 375 x (210 / 186.00) - 2.5 x 62.00 = 268.40 mm
300 x (210 / fs) = 300 x (210 / 186.00) = 338.72 mm
Sa는 작은 값인 268.40 mm 를 적용
S = 1000.00 / 8.00 Ea = 125.00 ≤ Sa (= 268.40 mm) ∴ O.K
▣ TITLE : 좌측벽체 : 중앙부
* 응력 산정
fs = M / [As x (d - χ/3)] = 55.700 x 1000000 / [794.400 x (460.000 - 66.181/3)]
= 160.103 MPa
χ = -nAs/b + nAs/b√[1 + 2bd/(nAs)]
= -7x794.400/1000.0 + 7x794.400/1000.0 x √[(1 + 2x1000.0x460.0/(7x794.400)]
= 66.181 mm
Use As = 794.400 mm² (철근도심 : 90.000 mm)
1단 : H16 - 4.0 EA (= 794.400 mm²) , d1 = 90.00 mm
* 철근의 최대 중심간격
Cc = 90.00 - 16/2 = 82.00 mm
여기서 Cc ; 인장철근이나 긴장재의 표면과 콘크리트 표면사이의 두께(mm)
Smin : 375 x (210 / fs) - 2.5 x Cc = 375 x (210 / 160.10) - 2.5 x 82.00 = 286.87 mm
300 x (210 / fs) = 300 x (210 / 160.10) = 393.50 mm
Sa는 작은 값인 286.87 mm 를 적용
S = 1000.00 / 4.00 Ea = 250.00 ≤ Sa (= 286.87 mm) ∴ O.K
▣ TITLE : 좌측벽체 : 중앙부(부모멘트)
* 응력 산정
fs = M / [As x (d - χ/3)] = 35.939 x 1000000 / [794.400 x (480.000 - 67.715/3)]
= 98.902 MPa
χ = -nAs/b + nAs/b√[1 + 2bd/(nAs)]
= -7x794.400/1000.0 + 7x794.400/1000.0 x √[(1 + 2x1000.0x480.0/(7x794.400)]
= 67.715 mm
Use As = 794.400 mm² (철근도심 : 70.000 mm)
1단 : H16 - 4.0 EA (= 794.400 mm²) , d1 = 70.00 mm
* 철근의 최대 중심간격
Cc = 70.00 - 16/2 = 62.00 mm
여기서 Cc ; 인장철근이나 긴장재의 표면과 콘크리트 표면사이의 두께(mm)
Smin : 375 x (210 / fs) - 2.5 x Cc = 375 x (210 / 98.90) - 2.5 x 62.00 = 641.24 mm
300 x (210 / fs) = 300 x (210 / 98.90) = 636.99 mm
Sa는 작은 값인 636.99 mm 를 적용
S = 1000.00 / 4.00 Ea = 250.00 ≤ Sa (= 636.99 mm) ∴ O.K
▣ TITLE : 좌측벽체 : 하부
* 응력 산정
fs = M / [As x (d - χ/3)] = 140.811 x 1000000 / [1588.800 x (480.000 - 92.803/3)]
= 197.360 MPa
χ = -nAs/b + nAs/b√[1 + 2bd/(nAs)]
= -7x1588.800/1000.0 + 7x1588.800/1000.0 x √[(1 + 2x1000.0x480.0/(7x1588.800)]
= 92.803 mm
Use As = 1588.800 mm² (철근도심 : 70.000 mm)
1단 : H16 - 8.0 EA (= 1588.800 mm²) , d1 = 70.00 mm
* 철근의 최대 중심간격
Cc = 70.00 - 16/2 = 62.00 mm
여기서 Cc ; 인장철근이나 긴장재의 표면과 콘크리트 표면사이의 두께(mm)
Smin : 375 x (210 / fs) - 2.5 x Cc = 375 x (210 / 197.36) - 2.5 x 62.00 = 244.02 mm
300 x (210 / fs) = 300 x (210 / 197.36) = 319.21 mm
Sa는 작은 값인 244.02 mm 를 적용
S = 1000.00 / 8.00 Ea = 125.00 ≤ Sa (= 244.02 mm) ∴ O.K
▣ TITLE : 우측벽체 : 상부
* 응력 산정
fs = M / [As x (d - χ/3)] = 166.018 x 1000000 / [1588.800 x (596.667 - 104.617/3)]
= 185.998 MPa
χ = -nAs/b + nAs/b√[1 + 2bd/(nAs)]
= -7x1588.800/1000.0 + 7x1588.800/1000.0 x √[(1 + 2x1000.0x596.7/(7x1588.800)]
= 104.617 mm
Use As = 1588.800 mm² (철근도심 : 70.000 mm)
1단 : H16 - 8.0 EA (= 1588.800 mm²) , d1 = 70.00 mm
* 철근의 최대 중심간격
Cc = 70.00 - 16/2 = 62.00 mm
여기서 Cc ; 인장철근이나 긴장재의 표면과 콘크리트 표면사이의 두께(mm)
Smin : 375 x (210 / fs) - 2.5 x Cc = 375 x (210 / 186.00) - 2.5 x 62.00 = 268.39 mm
300 x (210 / fs) = 300 x (210 / 186.00) = 338.71 mm
Sa는 작은 값인 268.39 mm 를 적용
S = 1000.00 / 8.00 Ea = 125.00 ≤ Sa (= 268.39 mm) ∴ O.K
▣ TITLE : 우측벽체 : 중앙부
* 응력 산정
fs = M / [As x (d - χ/3)] = 55.700 x 1000000 / [794.400 x (460.000 - 66.181/3)]
= 160.104 MPa
χ = -nAs/b + nAs/b√[1 + 2bd/(nAs)]
= -7x794.400/1000.0 + 7x794.400/1000.0 x √[(1 + 2x1000.0x460.0/(7x794.400)]
= 66.181 mm
Use As = 794.400 mm² (철근도심 : 90.000 mm)
1단 : H16 - 4.0 EA (= 794.400 mm²) , d1 = 90.00 mm
* 철근의 최대 중심간격
Cc = 90.00 - 16/2 = 82.00 mm
여기서 Cc ; 인장철근이나 긴장재의 표면과 콘크리트 표면사이의 두께(mm)
Smin : 375 x (210 / fs) - 2.5 x Cc = 375 x (210 / 160.10) - 2.5 x 82.00 = 286.87 mm
300 x (210 / fs) = 300 x (210 / 160.10) = 393.49 mm
Sa는 작은 값인 286.87 mm 를 적용
S = 1000.00 / 4.00 Ea = 250.00 ≤ Sa (= 286.87 mm) ∴ O.K
▣ TITLE : 우측벽체 : 중앙부(부모멘트)
* 응력 산정
fs = M / [As x (d - χ/3)] = 35.940 x 1000000 / [794.400 x (480.000 - 67.715/3)]
= 98.904 MPa
χ = -nAs/b + nAs/b√[1 + 2bd/(nAs)]
= -7x794.400/1000.0 + 7x794.400/1000.0 x √[(1 + 2x1000.0x480.0/(7x794.400)]
= 67.715 mm
Use As = 794.400 mm² (철근도심 : 70.000 mm)
1단 : H16 - 4.0 EA (= 794.400 mm²) , d1 = 70.00 mm
* 철근의 최대 중심간격
Cc = 70.00 - 16/2 = 62.00 mm
여기서 Cc ; 인장철근이나 긴장재의 표면과 콘크리트 표면사이의 두께(mm)
Smin : 375 x (210 / fs) - 2.5 x Cc = 375 x (210 / 98.90) - 2.5 x 62.00 = 641.23 mm
300 x (210 / fs) = 300 x (210 / 98.90) = 636.98 mm
Sa는 작은 값인 636.98 mm 를 적용
S = 1000.00 / 4.00 Ea = 250.00 ≤ Sa (= 636.98 mm) ∴ O.K
▣ TITLE : 우측벽체 : 하부
* 응력 산정
fs = M / [As x (d - χ/3)] = 140.809 x 1000000 / [1588.800 x (480.000 - 92.803/3)]
= 197.357 MPa
χ = -nAs/b + nAs/b√[1 + 2bd/(nAs)]
= -7x1588.800/1000.0 + 7x1588.800/1000.0 x √[(1 + 2x1000.0x480.0/(7x1588.800)]
= 92.803 mm
Use As = 1588.800 mm² (철근도심 : 70.000 mm)
1단 : H16 - 8.0 EA (= 1588.800 mm²) , d1 = 70.00 mm
* 철근의 최대 중심간격
Cc = 70.00 - 16/2 = 62.00 mm
여기서 Cc ; 인장철근이나 긴장재의 표면과 콘크리트 표면사이의 두께(mm)
Smin : 375 x (210 / fs) - 2.5 x Cc = 375 x (210 / 197.36) - 2.5 x 62.00 = 244.02 mm
300 x (210 / fs) = 300 x (210 / 197.36) = 319.22 mm
Sa는 작은 값인 244.02 mm 를 적용
S = 1000.00 / 8.00 Ea = 125.00 ≤ Sa (= 244.02 mm) ∴ O.K
(2) 처짐검토
▣ 철근콘크리트 부재의 처짐은 시방서에서 규정한 부재의 최소두께를 고려하여
간접적으로 제한한다.
|  | - 경계조건 | : | 1방향 슬래브, 양단연속
|  | - 지 간 | : | L = 3.475 m
- fy = 400 MPa
- 부재두께(T) = 0.70 m
▣ 처짐계산을 하지 않는 경우의 휨 부재의 최소두께 ( fy = 400 MPa 인 경우 )
| 부재 |  | 최소두께 또는 높이 (mm)
|  |  | 단 순 지 지 |  |  | 일 단 연 속 | 양 단 연 속 |  | 캔 틸 레 버
| 1방향 슬래브 |  | l / 20 |  |  | l / 24 | l / 28 |  | l / 10
| 1보 |  | l / 16 |  |  | l / 18.5 | l / 21 |  | l / 8
Tmin = L / 28
T = 3.475 / 28
T = 0.124 m < 0.700 m -----------> O.K

## 기초 지지력 검토
24. 기초 지지력 검토
(1) 하중 산정
1) 고정하중
|  |  | - 구체자중 |  |  | = | 373.503 |  | / | 7.5 |  | = | 49.8 |  | kN/m²
|  |  | - 상부연직하중 |  |  | = | 190 |  | kN/m² (지하수위 미 고려시)
2) 활하중
|  |  | - 도로 노면 활하중 = |  |  |  | 10 |  | kN/m²
3) 내부 수압
|  |  | - 암거내부수압 |  |  | = | 24 |  | kN/m²
4) 최대 지반 반력
|  |  | Qmax | = | 49.8 |  | + | 190 |  | + | 10 |  | + | 24
|  |  |  | = | 273.8 |  | kN/m²

## 주철근 조립도
25. 주철근 조립도