## 표지
H3-32A 구조계산서
| ▣ 구조형식 |  | : | 지중 3 련 암거1
( 내공 : 3@(4M ⅹ 4M) )
| ▣ 토 피(FH) |  | = | 3.00 m
| ▣ 지반 조건 |  | : | 토사
[5 empty] | 1. | 설계요약표
[5 empty] | 2. | 설계조건
[5 empty] | 3. | 단면가정
[5 empty] | 4. | 해석모델 및 단면제원(상시)
[5 empty] | 5. | 해석모델 및 단면제원(붕괴방지)
[5 empty] | 6. | 지반반력계수(상시)
[5 empty] | 7. | 지반반력계수(붕괴방지)
[5 empty] | 8. | 하중계산(상시)
[5 empty] | 9. | 하중계산(붕괴방지)
[5 empty] | 10. | 하중재하도(상시)
[5 empty] | 11. | 하중재하도(붕괴방지)
[5 empty] | 12. | 하중계수 및 하중조합
[5 empty] | 13. | INPUT DATA(상시)
[5 empty] | 14. | INPUT DATA(붕괴방지)
[5 empty] | 15. | OUTPUT DATA(상시)
[5 empty] | 16. | OUTPUT DATA(붕괴방지)
[5 empty] | 17. | 단면력정리(상시)
[5 empty] | 18. | 단면력정리(붕괴방지)
[5 empty] | 19. | 단면검토 및 철근량 산정
[5 empty] | 20. | 수평철근 검토
[5 empty] | 21. | 거더,기둥,내측벽체 검토
[5 empty] | 22. | 절점부 검토
[5 empty] | 23. | 사용성 검토
[5 empty] | 24. | 기초 지지력 검토
[5 empty] | 25. | 주철근 조립도

## 설계요약표
1. 설계 요약표
H3-32A (토피=3.0M)
적용하중 | 내구성검토 : 사용하중, 단면검토 : 계수하중
설계조건 | 기초형식 : 직접기초, 토피고 : 3.0m
안정(지지력)검토 | Qmax = 129.708 kN/m²
단면 위치 | 내구성검토 |  |  | 단 면 검 토 | [13 empty] | 절 점 부 보 강
| 균열검토 |  |  | 휨 검 토 | [6 empty] | 전 단 검 토
| 철근간격 mm | 최대간격 mm |  | 사용철근 | Mu kN.m |  | ΦMn kN.m |  | S.F |  | 사용철근 |  | Vu kN |  | ΦVn kN |  | 비고 | ftmax MPa | fta MPa | 사용철근
상부슬래브 : 단지점부(좌측) | 125 | 394.29 |  | H16 - 8.0EA | 153.336 |  | 241.875 |  | 1.58 |  | ∴ 전단보강 불필요 | [5 empty] | O.K | 0.815 | 0.637 | H16 @250 - 4EA
상부슬래브 : 제 1경간 중앙부 | 125 | 225.995 |  | H16 - 4.0EA + H13 - 4.0EA | 122.704 |  | 153.623 |  | 1.25 |  | ∴ 전단보강 불필요 | [5 empty] | O.K
상부슬래브 : 제 2경간 지점부 | 125 | 361.192 |  | H19 - 4.0EA + H16 - 4.0EA | 199.367 |  | 293.127 |  | 1.47 |  | ∴ 전단보강 불필요 | [5 empty] | O.K
상부슬래브 : 제 2경간 중앙부 | 125 | 291.615 |  | H13 - 8.0EA | 82.669 |  | 120.64 |  | 1.46 |  | ∴ 전단보강 불필요 | [5 empty] | O.K
상부슬래브 : 제 3경간 지점부 | 125 | 361.229 |  | H19 - 4.0EA + H16 - 4.0EA | 199.356 |  | 293.127 |  | 1.47 |  | ∴ 전단보강 불필요 | [5 empty] | O.K
상부슬래브 : 제 3경간 중앙부 | 125 | 225.985 |  | H16 - 4.0EA + H13 - 4.0EA | 122.707 |  | 153.623 |  | 1.25 |  | ∴ 전단보강 불필요 | [5 empty] | O.K
상부슬래브 : 단지점부(우측) | 125 | 394.269 |  | H16 - 8.0EA | 153.341 |  | 241.875 |  | 1.58 |  | ∴ 전단보강 불필요 | [5 empty] | O.K | 0.815 | 0.637 | H16 @250 - 4EA
하부슬래브 : 단지점부(좌측) | 125 | 261.163 |  | H16 - 8.0EA | 170.82 |  | 196.859 |  | 1.15 |  | ∴ 전단보강 불필요 | [5 empty] | O.K | 1.463 | 0.637 | H22 @250 - 4EA
하부슬래브 : 제 1경간 중앙부 | 125 | 200.602 |  | H16 - 4.0EA + H13 - 4.0EA | 130.523 |  | 153.623 |  | 1.18 |  | ∴ 전단보강 불필요 | [5 empty] | O.K
하부슬래브 : 제 2경간 지점부 | 125 | 257.883 |  | H19 - 4.0EA + H16 - 4.0EA | 202.146 |  | 238.149 |  | 1.18 |  | ∴ 전단보강 불필요 | [5 empty] | O.K
하부슬래브 : 제 2경간 중앙부 | 125 | 359.288 |  | H16 - 4.0EA + H13 - 4.0EA | 94.922 |  | 153.623 |  | 1.62 |  | ∴ 전단보강 불필요 | [5 empty] | O.K
하부슬래브 : 제 3경간 지점부 | 125 | 257.825 |  | H19 - 4.0EA + H16 - 4.0EA | 202.167 |  | 238.149 |  | 1.18 |  | ∴ 전단보강 불필요 | [5 empty] | O.K
하부슬래브 : 제 3경간 중앙부 | 125 | 200.526 |  | H16 - 4.0EA + H13 - 4.0EA | 130.54 |  | 153.623 |  | 1.18 |  | ∴ 전단보강 불필요 | [5 empty] | O.K
하부슬래브 : 단지점부(우측) | 125 | 261.157 |  | H16 - 8.0EA | 170.821 |  | 196.859 |  | 1.15 |  | ∴ 전단보강 불필요 | [5 empty] | O.K | 1.463 | 0.637 | H22 @250 - 4EA
좌측벽체 : 상부 | 125 | 333.229 |  | H16 - 8.0EA | 153.336 |  | 298.982 |  | 1.95 |  | ∴ 전단보강 불필요 | [5 empty] | O.K
좌측벽체 : 중앙부 | 250 | 422.21 |  | H19 - 4.0EA | 70.969 |  | 248.278 |  | 3.5 |  | ∴ 전단보강 불필요 | [5 empty] | O.K
좌측벽체 : 중앙부(부모멘트) | 250 | 288.93 |  | H16 - 4.0EA | 89.765 |  | 194.394 |  | 2.17 |  | ∴ 전단보강 불필요 | [5 empty] | O.K
좌측벽체 : 하부 | 125 | 204.632 |  | H16 - 8.0EA | 170.82 |  | 234.646 |  | 1.37 |  | ∴ 전단보강 불필요 | [5 empty] | O.K
우측벽체 : 상부 | 125 | 333.21 |  | H16 - 8.0EA | 153.341 |  | 298.986 |  | 1.95 |  | ∴ 전단보강 불필요 | [5 empty] | O.K
우측벽체 : 중앙부 | 250 | 422.243 |  | H19 - 4.0EA | 70.966 |  | 248.266 |  | 3.5 |  | ∴ 전단보강 불필요 | [5 empty] | O.K
우측벽체 : 중앙부(부모멘트) | 250 | 288.895 |  | H16 - 4.0EA | 84.033 |  | 198.796 |  | 2.37 |  | ∴ 전단보강 불필요 | [5 empty] | O.K
우측벽체 : 하부 | 125 | 204.627 |  | H16 - 8.0EA | 170.821 |  | 234.645 |  | 1.37 |  | ∴ 전단보강 불필요 | [5 empty] | O.K
기둥단면검토
기둥 위치 | 기둥 형태 |  | 사용 철근 |  |  | e |  | eb |  | Pu |  | ΦPn |  | Mu |  | ΦMn |  | 비 고
[6 empty] | (mm) |  | (mm) |  | (kN) |  | (kN) |  | (kN.m) |  | (kN.m)
P1 | 벽 체 |  | H13 |  |  | 10.609 |  | 110.501 |  | 559.718 |  | 4076.318 |  | 5.938 |  | 43.244 |  | 축력 최대시
[6 empty] | 77.582 |  | 110.501 |  | 327.902 |  | 2437.118 |  | 25.439 |  | 189.077 |  | 모멘트 최대시
P2 | 벽 체 |  | H13 |  |  | 10.611 |  | 110.501 |  | 559.709 |  | 4076.318 |  | 5.939 |  | 43.256 |  | 축력 최대시
[6 empty] | 78.282 |  | 110.501 |  | 343.849 |  | 2415.878 |  | 26.917 |  | 189.12 |  | 모멘트 최대시

## 설계조건
2. 설계조건
1) 구조형식
- 지중 3 련 암거1 ( 내공 : 3@(4M ⅹ 4M), 사각 : 90°)
2) 재료 중량
| - 철근콘크리트 |  |  | = | 24.5 |  | kN/m³
| - 지 하 수 |  |  | = | 10 |  | kN/m³
3) 사용재료의 강도
| - 콘크리트 강도 |  | (fck) |  | = | 24 |  |  | MPa
| - 콘크리트 탄성계수 |  | (Ec) |  | = | 27000 |  |  | MPa
| - 철근(SD400) |  | (fy) |  | = | 400 |  |  | MPa
| - 철근의 탄성계수 |  | (Es) |  | = | 200000 |  |  | MPa
4) 토압계산에 사용되는 흙의 단위중량
: 입도배합이 양호한 모래, 자갈, 경암 및 일반적인 모래
| - 일 반 |  |  |  | = | 19 |  | kN/m³
| - 수 중 |  |  |  | = | 10 |  | kN/m³
5) 지진계수
| - 내진등급 : | II등급 (위험도 계수 : 1.000)
| - 지진구역 : | I 구역 (지진구역계수 : 0.110)
| - 지반종류 : | Sd
- 붕괴방지수준
| 6) 노면활하중 (DB-24 적용) |  |  |  |  | = | 8.077 |  | kN/m² |  | (∵ 토피 : | 3 | m | )
7) 토 사
| - 흙의 습윤 단위중량 | [5 empty] | = | 19 |  | kN/m³
| - 흙의 수중 단위중량 | [5 empty] | = | 10 |  | kN/m³
| - 흙의 내부마찰각 | [5 empty] | = | 30.0°
| - 정지토압계수 |  |  |  | (Ko) |  | = | 1-sinΦ |  | = | 0.5
8) 설계방법
- 강도설계법 : 부재의 단면검토 (슬래브, 벽체, 보, 기둥)
- 허용응력 설계법 : 사용성 검토 (처짐, 균열, 절점부보강 등)
| 9) 사용프로그램 : |  | SAP2000
10) 참고문헌
| - 콘크리트 구조설계기준.해설 |  |  |  |  | : 한국콘크리트학회(2007)
| - 도로교 설계기준 |  |  |  |  | : 건설교통부(2005)
| - 철도설계기준 (철도교편) |  |  |  |  | : 건설교통부(2004)
| - 철도설계기준 (노반편) |  |  |  |  | : 건설교통부(2004)
| - 도시철도 내진설계기준 |  |  |  |  | : 건설교통부(2005)

## 단면가정
3. 단면 가정

## 해석모델 및 단면제원(상시)
4. 해석모델 및 단면제원 (상시)
1) Modeling
본 구조물과 같은 지하 박스는 종방향으로 동일한 패턴이 반복·지속되므로 평면 해석이 가능하다.
따라서 구조해석용 프로그램인 SAP2000을 이용하여 2차원 보요소를 사용하여 구조해석을 수행하도록
한다. 해석 모델에서 하부슬래브와 지반이 접하는 부분은 NLLink요소로 모델링을 하였는데, 지반반력
스프링의 특성이 압축에만 저항하고 인장에는 저항하지 못하기 때문에 이를 해석에서 반영하기 위하여
압축에만 저항하는 GAP 특성을 이용하여 모형화 하였다.
이와같은 모형화 기법은 하부슬래브의 지지지반을 탄성체로 보고 해석하기 위한 것으로, 그 이론적
근거는 BEF(Beams on Elastic Foundation) Analogy에 바탕을 두고 있다.
2) 단면제원
| NO | A (m²) |  |  |  | I (m⁴) |  | 부 재
| 1 | 0.450 × 1.000 = 0.450 |  |  |  | 0.00759 |  | 1~36,42~59
| 2 | 0.400 × 1.000 = 0.400 |  |  |  | 0.00533 |  | 37~41,60~64
| 3 | 0.300 × 1.000 = 0.300 |  |  |  | 0.00225 |  | 65~66
3) 단면좌표
(단위 : m)
| 절점번호 |  | X | Z | 절점번호 |  | X |  | Z
| 1 |  | 0.2 | 0.225 | 46 |  | 9.38 |  | 4.675
| 2 |  | 0.4 | 0.225 | 47 |  | 9 |  | 4.675
| 3 |  | 0.744 | 0.225 | 48 |  | 8.85 |  | 4.675
| 4 |  | 0.78 | 0.225 | 49 |  | 8.7 |  | 4.675
| 5 |  | 1.287 | 0.225 | 50 |  | 8.32 |  | 4.675
| 6 |  | 1.831 | 0.225 | 51 |  | 6.7 |  | 4.675
| 7 |  | 2.375 | 0.225 | 52 |  | 5.08 |  | 4.675
| 8 |  | 2.919 | 0.225 | 53 |  | 4.7 |  | 4.675
| 9 |  | 3.463 | 0.225 | 54 |  | 4.55 |  | 4.675
| 10 |  | 4.006 | 0.225 | 55 |  | 4.4 |  | 4.675
| 11 |  | 4.02 | 0.225 | 56 |  | 4.02 |  | 4.675
| 12 |  | 4.4 | 0.225 | 57 |  | 2.4 |  | 4.675
| 13 |  | 4.55 | 0.225 | 58 |  | 0.78 |  | 4.675
| 14 |  | 4.7 | 0.225 | 59 |  | 0.4 |  | 4.675
| 15 |  | 5.08 | 0.225 | 60 |  | 0.2 |  | 4.675
| 16 |  | 5.087 | 0.225 | 61 |  | 0.2 |  | 4.45
| 17 |  | 5.625 | 0.225 | 62 |  | 0.2 |  | 4.12
| 18 |  | 6.162 | 0.225 | 63 |  | 0.2 |  | 0.78
| 19 |  | 6.7 | 0.225 | 64 |  | 0.2 |  | 0.45
| 20 |  | 7.238 | 0.225 | 65 |  | 0.2 |  | -0.275
| 21 |  | 7.775 | 0.225 | 66 |  | 0.744 |  | -0.275
| 22 |  | 8.313 | 0.225 | 67 |  | 1.287 |  | -0.275
| 23 |  | 8.32 | 0.225 | 68 |  | 1.831 |  | -0.275
| 24 |  | 8.7 | 0.225 | 69 |  | 2.375 |  | -0.275
| 25 |  | 8.85 | 0.225 | 70 |  | 2.919 |  | -0.275
| 26 |  | 9 | 0.225 | 71 |  | 3.463 |  | -0.275
| 27 |  | 9.38 | 0.225 | 72 |  | 4.006 |  | -0.275
| 28 |  | 9.394 | 0.225 | 73 |  | 4.55 |  | -0.275
| 29 |  | 9.938 | 0.225 | 74 |  | 5.087 |  | -0.275
| 30 |  | 10.481 | 0.225 | 75 |  | 5.625 |  | -0.275
| 31 |  | 11.025 | 0.225 | 76 |  | 6.162 |  | -0.275
| 32 |  | 11.569 | 0.225 | 77 |  | 6.7 |  | -0.275
| 33 |  | 12.113 | 0.225 | 78 |  | 7.238 |  | -0.275
| 34 |  | 12.62 | 0.225 | 79 |  | 7.775 |  | -0.275
| 35 |  | 12.656 | 0.225 | 80 |  | 8.313 |  | -0.275
| 36 |  | 13 | 0.225 | 81 |  | 8.85 |  | -0.275
| 37 |  | 13.2 | 0.225 | 82 |  | 9.394 |  | -0.275
| 38 |  | 13.2 | 0.45 | 83 |  | 9.938 |  | -0.275
| 39 |  | 13.2 | 0.78 | 84 |  | 10.481 |  | -0.275
| 40 |  | 13.2 | 4.12 | 85 |  | 11.025 |  | -0.275
| 41 |  | 13.2 | 4.45 | 86 |  | 11.569 |  | -0.275
| 42 |  | 13.2 | 4.675 | 87 |  | 12.113 |  | -0.275
| 43 |  | 13 | 4.675 | 88 |  | 12.656 |  | -0.275
| 44 |  | 12.62 | 4.675 | 89 |  | 13.2 |  | -0.275
| 45 |  | 11 | 4.675

## 해석모델 및 단면제원(붕괴방지)
5. 해석모델 및 단면제원 (지진시)
1) Modeling
지중구조물의 경우 구조물의 겉보기 중량이 주변지반의 중량과 비교하여 가볍거나 혹은 같은 정도이고
지중구조물의 대부분이 주위가 지반으로 둘러 싸여 있음으로 인하여 발산감쇠(Radiation damping)가 커서
진동이 발생하여도 짧은 시간 안에 진정되는 특성을 갖고있다. 이 때문에 지중구조물의 경우 관성력에
의한 응답의 증폭은 크지 않으며, 주변 지반의 움직임에 따라서 거동하게 된다. 따라서, 지중구조물에
발생하는 응력은 관성력에 의한 영향보다도 구조물 주변지반의 상대적인 변위에 의해 크게 영향을 받게
된다.이와같은 사실에 근거하여, 지진시에 발생하는 지반의 변위를 구조물에 작용시켜서 지중구조물에
발생하는 응력을 정적으로 구하는 방법인 응답변위법을 적용한다.
2) 단면제원
| NO | A (m²) |  |  |  | I (m⁴) |  | 부 재
| 1 | 0.450 × 1.000 = 0.450 |  |  |  | 0.00759 |  | 1~36,49~84
| 2 | 0.400 × 1.000 = 0.400 |  |  |  | 0.00533 |  | 37~48,85~96
| 3 | 0.300 × 1.000 = 0.300 |  |  |  | 0.00225 |  | 97~98
3) 단면좌표
(단위 : m)
| 절점번호 |  | X | Z | 절점번호 |  | X |  | Z
| 1 |  | 0.2 | 0.225 | 83 |  | 0.744 |  | 4.675
| 2 |  | 0.4 | 0.225 | 84 |  | 0.4 |  | 4.675
| 3 |  | 0.744 | 0.225 | 85 |  | 0.2 |  | 4.675
| 4 |  | 0.78 | 0.225 | 86 |  | 0.2 |  | 4.45
| 5 |  | 1.287 | 0.225 | 87 |  | 0.2 |  | 4.12
| 6 |  | 1.831 | 0.225 | 88 |  | 0.2 |  | 4.119
| 7 |  | 2.375 | 0.225 | 89 |  | 0.2 |  | 3.563
| 8 |  | 2.919 | 0.225 | 90 |  | 0.2 |  | 3.006
| 9 |  | 3.463 | 0.225 | 91 |  | 0.2 |  | 2.45
| 10 |  | 4.006 | 0.225 | 92 |  | 0.2 |  | 1.894
| 11 |  | 4.02 | 0.225 | 93 |  | 0.2 |  | 1.337
| 12 |  | 4.4 | 0.225 | 94 |  | 0.2 |  | 0.781
| 13 |  | 4.55 | 0.225 | 95 |  | 0.2 |  | 0.78
| 14 |  | 4.7 | 0.225 | 96 |  | 0.2 |  | 0.45
| 15 |  | 5.08 | 0.225 | 97 |  | 0.2 |  | -0.275
| 16 |  | 5.087 | 0.225 | 98 |  | 0.744 |  | -0.275
| 17 |  | 5.625 | 0.225 | 99 |  | 1.287 |  | -0.275
| 18 |  | 6.162 | 0.225 | 100 |  | 1.831 |  | -0.275
| 19 |  | 6.7 | 0.225 | 101 |  | 2.375 |  | -0.275
| 20 |  | 7.238 | 0.225 | 102 |  | 2.919 |  | -0.275
| 21 |  | 7.775 | 0.225 | 103 |  | 3.463 |  | -0.275
| 22 |  | 8.313 | 0.225 | 104 |  | 4.006 |  | -0.275
| 23 |  | 8.32 | 0.225 | 105 |  | 4.55 |  | -0.275
| 24 |  | 8.7 | 0.225 | 106 |  | 5.087 |  | -0.275
| 25 |  | 8.85 | 0.225 | 107 |  | 5.625 |  | -0.275
| 26 |  | 9 | 0.225 | 108 |  | 6.162 |  | -0.275
| 27 |  | 9.38 | 0.225 | 109 |  | 6.7 |  | -0.275
| 28 |  | 9.394 | 0.225 | 110 |  | 7.238 |  | -0.275
| 29 |  | 9.938 | 0.225 | 111 |  | 7.775 |  | -0.275
| 30 |  | 10.481 | 0.225 | 112 |  | 8.313 |  | -0.275
| 31 |  | 11.025 | 0.225 | 113 |  | 8.85 |  | -0.275
| 32 |  | 11.569 | 0.225 | 114 |  | 9.394 |  | -0.275
| 33 |  | 12.113 | 0.225 | 115 |  | 9.938 |  | -0.275
| 34 |  | 12.62 | 0.225 | 116 |  | 10.481 |  | -0.275
| 35 |  | 12.656 | 0.225 | 117 |  | 11.025 |  | -0.275
| 36 |  | 13 | 0.225 | 118 |  | 11.569 |  | -0.275
| 37 |  | 13.2 | 0.225 | 119 |  | 12.113 |  | -0.275
| 38 |  | 13.2 | 0.45 | 120 |  | 12.656 |  | -0.275
| 39 |  | 13.2 | 0.78 | 121 |  | 13.2 |  | -0.275
| 40 |  | 13.2 | 0.781 | 122 |  | 13.7 |  | 0.225
| 41 |  | 13.2 | 1.338 | 123 |  | 13.7 |  | 0.781
| 42 |  | 13.2 | 1.894 | 124 |  | 13.7 |  | 1.338
| 43 |  | 13.2 | 2.45 | 125 |  | 13.7 |  | 1.894
| 44 |  | 13.2 | 3.006 | 126 |  | 13.7 |  | 2.45
| 45 |  | 13.2 | 3.563 | 127 |  | 13.7 |  | 3.006
| 46 |  | 13.2 | 4.119 | 128 |  | 13.7 |  | 3.563
| 47 |  | 13.2 | 4.12 | 129 |  | 13.7 |  | 4.119
| 48 |  | 13.2 | 4.45 | 130 |  | 13.7 |  | 4.675
| 49 |  | 13.2 | 4.675 | 131 |  | 13.2 |  | 5.175
| 50 |  | 13 | 4.675 | 132 |  | 12.656 |  | 5.175
| 51 |  | 12.656 | 4.675 | 133 |  | 12.112 |  | 5.175
| 52 |  | 12.62 | 4.675 | 134 |  | 11.569 |  | 5.175
| 53 |  | 12.112 | 4.675 | 135 |  | 11.025 |  | 5.175
| 54 |  | 11.569 | 4.675 | 136 |  | 10.481 |  | 5.175
| 55 |  | 11.025 | 4.675 | 137 |  | 9.938 |  | 5.175
| 56 |  | 10.481 | 4.675 | 138 |  | 9.394 |  | 5.175
| 57 |  | 9.938 | 4.675 | 139 |  | 8.85 |  | 5.175
| 58 |  | 9.394 | 4.675 | 140 |  | 8.313 |  | 5.175
| 59 |  | 9.38 | 4.675 | 141 |  | 7.775 |  | 5.175
| 60 |  | 9 | 4.675 | 142 |  | 7.237 |  | 5.175
| 61 |  | 8.85 | 4.675 | 143 |  | 6.7 |  | 5.175
| 62 |  | 8.7 | 4.675 | 144 |  | 6.162 |  | 5.175
| 63 |  | 8.32 | 4.675 | 145 |  | 5.625 |  | 5.175
| 64 |  | 8.313 | 4.675 | 146 |  | 5.088 |  | 5.175
| 65 |  | 7.775 | 4.675 | 147 |  | 4.55 |  | 5.175
| 66 |  | 7.237 | 4.675 | 148 |  | 4.006 |  | 5.175
| 67 |  | 6.7 | 4.675 | 149 |  | 3.462 |  | 5.175
| 68 |  | 6.162 | 4.675 | 150 |  | 2.919 |  | 5.175
| 69 |  | 5.625 | 4.675 | 151 |  | 2.375 |  | 5.175
| 70 |  | 5.088 | 4.675 | 152 |  | 1.831 |  | 5.175
| 71 |  | 5.08 | 4.675 | 153 |  | 1.288 |  | 5.175
| 72 |  | 4.7 | 4.675 | 154 |  | 0.744 |  | 5.175
| 73 |  | 4.55 | 4.675 | 155 |  | 0.2 |  | 5.175
| 74 |  | 4.4 | 4.675 | 156 |  | -0.3 |  | 4.675
| 75 |  | 4.02 | 4.675 | 157 |  | -0.3 |  | 4.119
| 76 |  | 4.006 | 4.675 | 158 |  | -0.3 |  | 3.563
| 77 |  | 3.462 | 4.675 | 159 |  | -0.3 |  | 3.006
| 78 |  | 2.919 | 4.675 | 160 |  | -0.3 |  | 2.45
| 79 |  | 2.375 | 4.675 | 161 |  | -0.3 |  | 1.894
| 80 |  | 1.831 | 4.675 | 162 |  | -0.3 |  | 1.337
| 81 |  | 1.288 | 4.675 | 163 |  | -0.3 |  | 0.781
| 82 |  | 0.78 | 4.675 | 164 |  | -0.3 |  | 0.225

## 지반반력계수(상시)
6. 지반반력계수 (상시)
< 연직방향 지반반력계수 >
- 사질토층이 우세한 경우
- 사질토와 점성토의 혼합층인 경우
- 점성토층이 우세한 경우
α = Eo 의 산정방법에 대한 보정계수
Eo = 지반의 탄성계수
- 연직방향 지반반력계수 (Kv)
여기서,
Eo : 지반탄성계수 (kN/m²)
|  | α | = | 1 | (표준관입시험치 N값을 이용하여 Eo= 2800N(kN/m²)으로 추정한 변형계수)
|  | N | = | 15
|  | Eo | = | 2800 × N |  | = | 42000 | kN/m²
|  | Bv | = | √( B × B ) |  | = | √( 13.400 × 13.400 ) |  |  | = | 13.4 | m (L > B)
|  | Kvo | = | 1 / 0.3 × 1 × 42000 |  | = | 140000 | kN/m³
|  | Kv | = | 140000.000 × ( 13.400 / 0.3 )^( -3 / 4 ) | [5 empty] | = | 8102.898 | kN/m³
| 지반반력계수 |  |  | 계 산 식 |  |  |  |  | 해당 절점
| Kv1 |  |  | Kvⅹ(0.400/2 + 0.544/2) = 3825 kN/m |  |  |  |  | 1,37
| Kv2 |  |  | Kvⅹ(0.544/2 + 0.544/2) = 4408 kN/m |  |  |  |  | 3,5~10,28~33,35
| Kv3 |  |  | Kvⅹ(0.544/2 + 0.537/2) = 4380 kN/m |  |  |  |  | 13,25
| Kv4 |  |  | Kvⅹ(0.537/2 + 0.537/2) = 4351 kN/m |  |  |  |  | 16~22
| Kh |  |  | 1E10 kN/m (무한강성) |  |  |  |  | 1

## 지반반력계수(붕괴방지)
7. 지반반력계수 (붕괴방지)
1) 지반탄성계수의 산정
※ 성토재 (심도 : 4.450m ~ 0.000m)
- Vo (초기상태 전단파 속도) = 80 × N^(1/3) = 80 × 15^(1/3) = 197.3 m/sec
- Vs (붕괴방지수준의 전단파 속도) =0.5 × Vo = 0.5 × 197.3 = 98.7 m/sec
- Gd (전단탄성계수) = w / g × Vs² ( w : 흙의 단위중량, g : 중력계수 )
= 19 / 9.810 × 98.7² = 18868.0 kN/m²
- Ed (탄성계수) = 2 × ( 1 + ν ) × Gd ( ν : 흙의 포아슨 비 )
= 2 × ( 1 + 0.4 ) × 18868.0 = 52830.4 kN/m²
2) 지반반력계수의 산정
① 상부슬래브의 연직방향 지반반력계수 - (제0토층,성토재)
|  |  | Bv | = | √( B × B ) |  |  |  | = | √( 13.400 × 13.400 ) |  |  |  |  | = | 13.4 |  |  | m
|  |  | Kvo | = | 1 / 0.3 × α × Ed |  |  |  | = | 1 / 0.3 × 2 × 52830.4 |  |  |  |  | = | 352202.67 |  |  | kN/m³
|  |  | Kv | = | 352202.670 × ( 13.400 / 0.3 )^( -3 / 4 ) | [9 empty] | = | 20384.73 |  |  | kN/m³
② 상부슬래브의 전단 지반반력계수 - (제0토층,성토재)
|  |  | Ksb | = | λ × Kv |  |  |  | = | 1/3.0 × 20384.730 |  |  |  |  | = | 6794.91 |  |  | kN/m³
③ 하부슬래브의 연직방향 지반반력계수 - (제0토층,성토재)
|  |  | Bv | = | √( B × B ) |  |  |  | = | √( 13.400 × 13.400 ) |  |  |  |  | = | 13.4 |  |  | m
|  |  | Kvo | = | 1 / 0.3 × α × Ed |  |  |  | = | 1 / 0.3 × 2 × 52830.4 |  |  |  |  | = | 352202.67 |  |  | kN/m³
|  |  | Kv | = | 352202.670 × ( 13.400 / 0.3 )^( -3 / 4 ) | [9 empty] | = | 20384.73 |  |  | kN/m³
④ 하부슬래브의 전단 지반반력계수 - (제0토층,성토재)
|  |  | Ksb | = | λ × Kv |  |  |  | = | 1/3.0 × 20384.730 |  |  |  |  | = | 6794.91 |  |  | kN/m³
⑤ 측벽의 수평방향 지반반력계수 - (제0토층,성토재)
|  |  | Bh | = | √( H × H ) |  |  |  | = | √( 4.900 × 4.900 ) |  |  |  |  | = | 4.9 |  |  | m
|  |  | Kho | = | 1 / 0.3 × α × Ed |  |  |  | = | 1 / 0.3 × 2 × 52830.4 |  |  |  |  | = | 352202.67 |  |  | kN/m³
|  |  | Kh | = | 352202.670 × ( 4.900 / 0.3 )^( -3 / 4 ) | [9 empty] | = | 43349.74 |  |  | kN/m³
⑥ 측벽의 전단 지반반력계수 - (제0토층,성토재)
|  |  | Kss | = | λ × Kh |  |  |  | = | 1/3.0 × 43349.740 |  |  |  |  | = | 14449.91 |  |  | kN/m³
⑦ 적용 지반반력계수
- 상부슬래브
|  | 지반반력계수 |  |  | 계 산 식 | [8 empty] | 해당 절점
|  | Kv1 |  |  | Kvⅹ(0.544/2 + 0.400/2) = 9622 kN/m | [8 empty] | 49,85
|  | Ksb1 |  |  | Ksbⅹ(0.544/2 + 0.400/2) = 3207 kN/m
|  | Kv2 |  |  | Kvⅹ(0.544/2 + 0.544/2) = 11089 kN/m | [8 empty] | 51,53~58,76~81,83
|  | Ksb2 |  |  | Ksbⅹ(0.544/2 + 0.544/2) = 3696 kN/m
|  | Kv3 |  |  | Kvⅹ(0.544/2 + 0.537/2) = 11018 kN/m | [8 empty] | 61,73
|  | Ksb3 |  |  | Ksbⅹ(0.544/2 + 0.537/2) = 3673 kN/m
|  | Kv4 |  |  | Kvⅹ(0.537/2 + 0.537/2) = 10947 kN/m | [8 empty] | 64~70
|  | Ksb4 |  |  | Ksbⅹ(0.537/2 + 0.537/2) = 3649 kN/m
- 측벽
|  | 지반반력계수 |  |  | 계 산 식 | [8 empty] | 해당 절점
|  | Kh1 |  |  | Khⅹ(0.556/2 + 0.450/2) = 21805 kN/m | [8 empty] | 1,37,49,85
|  | Kss1 |  |  | Kssⅹ(0.556/2 + 0.450/2) = 7268 kN/m
|  | Kh2 |  |  | Khⅹ(0.556/2 + 0.556/2) = 24102 kN/m | [8 empty] | 40~46,88~94
|  | Kss2 |  |  | Kssⅹ(0.556/2 + 0.556/2) = 8034 kN/m
- 하부슬래브
|  | 지반반력계수 |  |  | 계 산 식 | [8 empty] | 해당 절점
|  | Kv1 |  |  | Kvⅹ(0.400/2 + 0.544/2) = 9622 kN/m | [8 empty] | 1,37
|  | Ksb1 |  |  | Ksbⅹ(0.400/2 + 0.544/2) = 3207 kN/m
|  | Kv2 |  |  | Kvⅹ(0.544/2 + 0.544/2) = 11089 kN/m | [8 empty] | 3,5~10,28~33,35
|  | Ksb2 |  |  | Ksbⅹ(0.544/2 + 0.544/2) = 3696 kN/m
|  | Kv3 |  |  | Kvⅹ(0.544/2 + 0.537/2) = 11018 kN/m | [8 empty] | 13,25
|  | Ksb3 |  |  | Ksbⅹ(0.544/2 + 0.537/2) = 3673 kN/m
|  | Kv4 |  |  | Kvⅹ(0.537/2 + 0.537/2) = 10947 kN/m | [8 empty] | 16~22
|  | Ksb4 |  |  | Ksbⅹ(0.537/2 + 0.537/2) = 3649 kN/m
3) 지반계수 산정
① 위험도 계수 (I)
- 내진성능 목표
|  | 설 계 지 진 | 성능기준 재현주기 | [5 empty] | 기 능 수 행 |  |  |  |  | 붕 괴 방 지
|  |  | 50년 | [5 empty] | II 등급
|  |  | 100년 | [5 empty] | I 등급
|  |  | 200년 | [5 empty] | 특 등급
|  |  | 500년 | [10 empty] | II 등급
|  |  | 1000년 | [10 empty] | I 등급
|  |  | 2400년 | [10 empty] | 특 등급
- 위험도 계수
|  | 재현주기 (년) |  |  |  | 50 |  | 100 |  |  | 200 |  | 500 |  | 1000 |  |  | 2400
|  | 위험도계수,I |  |  |  | 0.4 |  | 0.57 |  |  | 0.73 |  | 1 |  | 1.4 |  |  | 2
② 지진구역 계수(Z)
- 지진구역 구분
|  | 지진구역 |  |  |  | 행정구역 | [10 empty] | 구역계수, Z
|  | I |  |  |  | 시 | 서울특별시, 인천광역시, 대전광역시, 부산광역시, 대구광역시, 울산광역시, 광주광역시 | [9 empty] | 0.11
[6 empty] | 도 | 경기도, 강원도 남부, 충청북도, 충청남도, 경상북도, 경상남도, 전라북도, 전라남도 북동부
|  | II |  |  |  | 도 | 강원도 북부, 전라남도 남서부, 제주도 | [9 empty] | 0.07
③ 설계 지반 종류
|  | 지반 분류 |  | 지반종류의 호칭 |  |  |  | 상부 30m 에 대한 평균 지반 특성
[8 empty] | 전단파 속도 Z(m/s) |  |  |  | 표준관입시험 N(Nch) (blow/foot) |  |  |  | 비배수전단강도 Su(kPa)
|  | Sa |  | 경암지반 |  |  |  | 1500초과 |  |  |  | - |  |  |  | -
|  | Sb |  | 보통암지반 |  |  |  | 760에서 1500
|  | Sc |  | 매우 조밀한 토사지반 또는 연암지반 |  |  |  | 360에서 760 |  |  |  | > 50 |  |  |  | > 100
|  | Sd |  | 단단한 토사지반 |  |  |  | 180에서 360 |  |  |  | 15에서 50 |  |  |  | 50에서 100
|  | Se |  | 연약한 토사지반 |  |  |  | 180미만 |  |  |  | < 15 |  |  |  | < 50
|  | Sf |  | 부지 고유의 특성평가가 요구되는 지반
④ 지진계수 Ca, Cv
|  | 지역계수 |  |  |  | 지반종류 |  |  |  |  | 지진계수
[11 empty] | Ca |  |  |  | Cv
|  | 1 |  |  |  | Sa |  |  |  |  | 0.09 |  |  |  | 0.09
[6 empty] | Sb |  |  |  |  | 0.11 |  |  |  | 0.11
[6 empty] | Sc |  |  |  |  | 0.13 |  |  |  | 0.18
[6 empty] | Sd |  |  |  |  | 0.16 |  |  |  | 0.23
[6 empty] | Se |  |  |  |  | 0.22 |  |  |  | 0.37
|  | 2 |  |  |  | Sa |  |  |  |  | 0.05 |  |  |  | 0.05
[6 empty] | Sb |  |  |  |  | 0.07 |  |  |  | 0.07
[6 empty] | Sc |  |  |  |  | 0.08 |  |  |  | 0.11
[6 empty] | Sd |  |  |  |  | 0.11 |  |  |  | 0.16
[6 empty] | Se |  |  |  |  | 0.17 |  |  |  | 0.23
⑤ 설계 수평 지진계수 (KH)
- 지표면의 설계 수평지진 계수(붕괴방지수준) : KH = I × Ca = 1.00 × 0.16 = 0.160

## 하중계산(상시)
8. 하 중 계 산 (상시)
1) 구체자중 - 프로그램내에서 내에서 자동계산
2) 고정하중 ( 지하수가 없을 경우 )
|  | - 토 사 |  |  |  |  | : | 3.00 × 19.00 |  |  |  |  | = | 57 |  | kN/m²
[12 empty] | ∴ Total Wd1 | = | 57 |  | kN/m²
3) 활 하 중
- 노면 활하중(DB-24 적용)
① 충격계수
|  | 토피두께 D(m) |  |  |  | 0.15 ≤ D ≤ 1 |  |  | 1 < D ≤ 2 |  |  | 2 < D ≤ 3 | 3 < D
|  | 충격계수 i |  |  |  | 0.3 |  |  | 0.2 |  |  | 0.1 | 0
i = 0.1 ( 토피 D = 3.00 m )
② 상부 슬래브에 작용하는 하중 (Wl1)
- P = 2 × Pr / 3.0 = 2 × 96.0 / 3.0 = 64.0 kN/m
- Wl1 = 2 × P × (1 + i) × (Bo - D - 0.1) / Bo²
= 2 × 64.0 × (1 + 0.1) × (13.40 - 3.0 - 0.1 ) / 13.40²
= 8.077 kN/m²
③ 측벽에 작용하는 하중 (Wl2)
|  |  | - Wl2 |  | = | 10.000 × 0.500 |  |  | = | 5 | kN/m²
4) 토 압 (지하수가 없을경우)
|  | - Wh1 |  | = | (3.225 × 19.000) × 0.500 | [9 empty] | = | 30.637 | kN/m²
|  | - Wh2 |  | = | 30.637 + 0.225 × 19.000 × 0.500 | [9 empty] | = | 32.775 | kN/m²
|  | - Wh3 |  | = | 32.775 + 0.330 × 19.000 × 0.500 | [9 empty] | = | 35.91 | kN/m²
|  | - Wh4 |  | = | 35.910 + 3.340 × 19.000 × 0.500 | [9 empty] | = | 67.64 | kN/m²
|  | - Wh5 |  | = | 67.640 + 0.330 × 19.000 × 0.500 | [9 empty] | = | 70.774 | kN/m²
|  | - Wh6 |  | = | 70.774 + 0.225 × 19.000 × 0.500 | [9 empty] | = | 72.912 | kN/m²
5) 암거1내부수압
- Win = 32.000 kN/m²

## 하중계산(붕괴방지)
9. 하 중 계 산 (붕괴방지)
1) 고유주기(Tg)
|  | 지 반 |  |  | Hi(m) |  | Vsi(m/sec) |  |  |  | γ(kN/m³) |  |  | Tg'(sec)
|  | 성토재 |  |  | 7.45 |  | 197.3 |  |  |  | 19 |  |  | 0.151
|  | 계 | [11 empty] | 0.151
Tg = 1.25 Tg' = 1.25 × 0.151 = 0.189 sec
2) 통제주기(Ts)
Ts = Cv / (2.5 × Ca) = 0.230 / (2.5 × 0.160) = 0.575 sec
To = 0.2 × Ts = 0.2 × 0.575 = 0.115 sec
3) 감쇠율에 대한 보정계수(Cd)
① 성능수준별 감쇠율(h)
- 붕괴방지수준 : h = 0.2
|  | ② 보정계수 | [5 empty] | = | 0.667
| 4) 가속도 응답스펙트럼(Sa) |  |  |  |  | - 붕괴방지수준시(재현주기 500년적용)
- 0 ≤ Tg ＜ To 일때
Sa = [Ca+(2.5×Ca-Ca)/To×Tg]×g×I×Cd
- To ≤ Tg ＜ Ts 일때
Sa = 2.5×Ca×g×I×Cd
= 2.617 m/s²
- Tg ≥ Ts 일때
Sa = Cv×g×I×Cd/Tg
| 5) 속도 응답스펙트럼(Sv) |  |  |  |  | - 붕괴방지수준시(재현주기 500년적용)
Sv = Tg/2π × Sa = 0.189 / 2π × 2.617 = 0.079 m/s
6) 설계응답 응답스펙트럼
7) 상부슬래브 지반변위 하중
|  | - 상부슬래브 심도 | [6 empty] | = | 3.225 |  | m
|  | - 하부슬래브 심도 | [6 empty] | = | 7.675 |  | m
|  | - 기반암 심도(H) | [6 empty] | = | 30 |  | m
U(Zu) = 2 / π²× 0.079 × 0.189 × cos(π× 3.225 / (2 × 30.000)) = 0.002983
U(Zb) = 2 / π²× 0.079 × 0.189 × cos(π× 7.675 / (2 × 30.000)) = 0.002785
Po = Ksb,top × (U(Zu) - U(Zb))
= 6794.910 × (0.002983 - 0.002785) = 1.345 kN/m²
8) 측벽 지반변위 하중
P(z) = Kh × (Uh(z) - Uh(b))
|  | z(m) |  | Kh (kN/m³) |  |  |  | U(Zh) (m) |  |  |  |  | U(Zh) - U(Zb) (m) |  | P(z) (kN/m²)
|  | 3.225 |  | 43349.74 |  |  |  | 0.002983 |  |  |  |  | 0.000198 |  | 8.583
|  | 3.45 |  | 43349.74 |  |  |  | 0.002976 |  |  |  |  | 0.000191 |  | 8.28
|  | 3.78 |  | 43349.74 |  |  |  | 0.002967 |  |  |  |  | 0.000182 |  | 7.89
|  | 3.781 |  | 43349.74 |  |  |  | 0.002967 |  |  |  |  | 0.000182 |  | 7.89
|  | 4.338 |  | 43349.74 |  |  |  | 0.002948 |  |  |  |  | 0.000163 |  | 7.066
|  | 4.894 |  | 43349.74 |  |  |  | 0.002927 |  |  |  |  | 0.000142 |  | 6.156
|  | 5.45 |  | 43349.74 |  |  |  | 0.002903 |  |  |  |  | 0.000118 |  | 5.115
|  | 6.006 |  | 43349.74 |  |  |  | 0.002877 |  |  |  |  | 9.2e-05 |  | 3.988
|  | 6.563 |  | 43349.74 |  |  |  | 0.002849 |  |  |  |  | 6.4e-05 |  | 2.774
|  | 7.119 |  | 43349.74 |  |  |  | 0.002818 |  |  |  |  | 3.3e-05 |  | 1.431
|  | 7.12 |  | 43349.74 |  |  |  | 0.002818 |  |  |  |  | 3.3e-05 |  | 1.431
|  | 7.45 |  | 43349.74 |  |  |  | 0.002798 |  |  |  |  | 1.3e-05 |  | 0.564
|  | 7.675 |  | 43349.74 |  |  |  | 0.002785 |  |  |  |  | 0 |  | 0
9) 주면 전단력
Uh1 = 1 /(π×H) × Sv × Tg × sin(π×Zu/(2 × H))
Uh2 = 1 /(π×H) × Sv × Tg × sin(π×Zb/(2 × H))
Vu = Gd × f'(Uh1) = 18868.000 × 0.000027 = 0.510 kN/m²
Vb = Gd × f'(Uh2) = 18868.000 × 0.000062 = 1.170 kN/m²
Vs = (Vu - Vb) / 2 = (0.510 + 1.170) / 2 = 0.840 kN/m²
10) 구체 관성력
fi = (Ai × rcon'c × KH × (1 - 0.015 × Zi)
① 상부슬래브
fu = 0.450 × 24.500 × 0.160 × (1 - 0.015 × 3.225) = 1.679 kN/m²
② 하부슬래브
fb = 0.450 × 24.500 × 0.160 × (1 - 0.015 × 7.675) = 1.561 kN/m²
③ 중간벽체
fu1 = 0.300 × 24.500 × 0.160 × (1 - 0.015 × 3.225) = 1.119 kN/m²
fb1 = 0.300 × 24.500 × 0.160 × (1 - 0.015 × 7.675) = 1.041 kN/m²
fu2 = 0.300 × 24.500 × 0.160 × (1 - 0.015 × 3.225) = 1.119 kN/m²
fb2 = 0.300 × 24.500 × 0.160 × (1 - 0.015 × 7.675) = 1.041 kN/m²
④ 측벽
f1 = 0.400 × 24.500 × 0.160 × (1 - 0.015 × 3.225) = 1.492 kN/m²
f2 = 0.400 × 24.500 × 0.160 × (1 - 0.015 × 3.450) = 1.487 kN/m²
f3 = 0.400 × 24.500 × 0.160 × (1 - 0.015 × 3.780) = 1.479 kN/m²
f4 = 0.400 × 24.500 × 0.160 × (1 - 0.015 × 3.781) = 1.479 kN/m²
f5 = 0.400 × 24.500 × 0.160 × (1 - 0.015 × 4.338) = 1.466 kN/m²
f6 = 0.400 × 24.500 × 0.160 × (1 - 0.015 × 4.894) = 1.453 kN/m²
f7 = 0.400 × 24.500 × 0.160 × (1 - 0.015 × 5.450) = 1.440 kN/m²
f8 = 0.400 × 24.500 × 0.160 × (1 - 0.015 × 6.006) = 1.427 kN/m²
f9 = 0.400 × 24.500 × 0.160 × (1 - 0.015 × 6.563) = 1.414 kN/m²
f10 = 0.400 × 24.500 × 0.160 × (1 - 0.015 × 7.119) = 1.401 kN/m²
f11 = 0.400 × 24.500 × 0.160 × (1 - 0.015 × 7.120) = 1.401 kN/m²
f12 = 0.400 × 24.500 × 0.160 × (1 - 0.015 × 7.450) = 1.393 kN/m²
f13 = 0.400 × 24.500 × 0.160 × (1 - 0.015 × 7.675) = 1.387 kN/m²

## 하중재하도(상시)
10. 하중 재하 (상시)
1) CASE1 - 구체자중
2) CASE2 - 고정하중(지하수 없는경우)
3) CASE3 - 활하중 만재하
4) CASE4 - 활하중에 의한 수평토압
5) CASE5 - 수평토압 (양측, 지하수 없는경우)
6) CASE6 - 암거내부수압

## 하중재하도(붕괴방지)
11. 하중 재하 (붕괴방지)
1) CASE1 - 상부 슬래브에 작용하는 지반변위하중
2) CASE2 - 측벽에 작용하는 지반변위하중
3) CASE3 - 주면전단력
4) CASE4 - 관성력

## 하중계수 및 하중조합
12. 하중계수 및 하중조합
αH : 토피의 두께에 따른 연직방향 하중Hv에 대한 보정계수
h ≤ 2.0 m 에 대해서, αH = 1.0
h ＞ 2.0 m 에 대해서, αH = 1.05 - 0.025h (≥ 0.875) = 0.975, h = 3.000 m
1) 극한하중 검토시
| 구분 |  | 고정하중 |  | 활하중 | 수평하중 | 토압
|  |  | 구체자중 | 지하수 無 | 만재하
|  |  | 1 | 2 | 3 | 4 | 5
| 1 |  | 1.2 | 1.56 | 1.6 | 1.6 | 1.6
| 2 |  | 0.9 | 1.56 |  | 1.6 | 1.6
| 3 |  | 1.2 | 1.56 | 1.6 | 0.8 | 0.8
2) 극한하중 기둥최대편심 검토시
| 구분 |  | 고정하중 |  | 활하중 | 수평하중 | 토압
|  |  | 구체자중 | 지하수 無 | 만재하
|  |  | 1 | 2 | 3 | 4 | 5
| 1 |  | 1.2 | 1.56 | 1.6 | 1.6 | 1.6
| 2 |  | 0.9 | 1.56 |  | 1.6 | 1.6
| 3 |  | 1.2 | 1.56 | 1.6 | 0.8 | 0.8
3) 사용하중 검토시
| 구분 |  | 고정하중 |  | 활하중 | 수평하중 | 토압
|  |  | 구체자중 | 지하수 無 | 만재하
|  |  | 1 | 2 | 3 | 4 | 5
| 1 |  | 1 | 0.975 | 1 | 1 | 1
| 2 |  | 1 | 0.975 |  | 1 | 1
| 3 |  | 1 | 0.975 | 1 | 0.5 | 0.5
4) 지진시 (붕괴방지수준)
| 구분 |  | 고정하중 |  | 활하중 | 토압 | 지진하중
|  |  | 구체자중 | 지하수 無 | 만재하
|  |  | 1 | 2 | 3 | 4 | 5
| 1 |  | 1 | 0.975 | 1 | 1 | 1

## INPUT(상시)
13. INPUT DATA (상시)
| SYSTEM | 80 X= 8.313 Y= 0.000 Z= -0.275
| DOF=UX,UZ,RY LENGTH=M FORCE=kN | 81 X= 8.850 Y= 0.000 Z= -0.275
82 X= 9.394 Y= 0.000 Z= -0.275
| JOINT | 83 X= 9.938 Y= 0.000 Z= -0.275
| 1 X= 0.200 Y= 0.000 Z= 0.225 | 84 X= 10.481 Y= 0.000 Z= -0.275
| 2 X= 0.400 Y= 0.000 Z= 0.225 | 85 X= 11.025 Y= 0.000 Z= -0.275
| 3 X= 0.744 Y= 0.000 Z= 0.225 | 86 X= 11.569 Y= 0.000 Z= -0.275
| 4 X= 0.780 Y= 0.000 Z= 0.225 | 87 X= 12.113 Y= 0.000 Z= -0.275
| 5 X= 1.287 Y= 0.000 Z= 0.225 | 88 X= 12.656 Y= 0.000 Z= -0.275
| 6 X= 1.831 Y= 0.000 Z= 0.225 | 89 X= 13.200 Y= 0.000 Z= -0.275
7 X= 2.375 Y= 0.000 Z= 0.225
| 8 X= 2.919 Y= 0.000 Z= 0.225 | RESTRAINT
| 9 X= 3.463 Y= 0.000 Z= 0.225 | ADD=65 DOF=U1, U2, U3, R1, R2, R3
| 10 X= 4.006 Y= 0.000 Z= 0.225 | ADD=66 DOF=U1, U2, U3, R1, R2, R3
| 11 X= 4.020 Y= 0.000 Z= 0.225 | ADD=67 DOF=U1, U2, U3, R1, R2, R3
| 12 X= 4.400 Y= 0.000 Z= 0.225 | ADD=68 DOF=U1, U2, U3, R1, R2, R3
| 13 X= 4.550 Y= 0.000 Z= 0.225 | ADD=69 DOF=U1, U2, U3, R1, R2, R3
| 14 X= 4.700 Y= 0.000 Z= 0.225 | ADD=70 DOF=U1, U2, U3, R1, R2, R3
| 15 X= 5.080 Y= 0.000 Z= 0.225 | ADD=71 DOF=U1, U2, U3, R1, R2, R3
| 16 X= 5.087 Y= 0.000 Z= 0.225 | ADD=72 DOF=U1, U2, U3, R1, R2, R3
| 17 X= 5.625 Y= 0.000 Z= 0.225 | ADD=73 DOF=U1, U2, U3, R1, R2, R3
| 18 X= 6.162 Y= 0.000 Z= 0.225 | ADD=74 DOF=U1, U2, U3, R1, R2, R3
| 19 X= 6.700 Y= 0.000 Z= 0.225 | ADD=75 DOF=U1, U2, U3, R1, R2, R3
| 20 X= 7.238 Y= 0.000 Z= 0.225 | ADD=76 DOF=U1, U2, U3, R1, R2, R3
| 21 X= 7.775 Y= 0.000 Z= 0.225 | ADD=77 DOF=U1, U2, U3, R1, R2, R3
| 22 X= 8.313 Y= 0.000 Z= 0.225 | ADD=78 DOF=U1, U2, U3, R1, R2, R3
| 23 X= 8.320 Y= 0.000 Z= 0.225 | ADD=79 DOF=U1, U2, U3, R1, R2, R3
| 24 X= 8.700 Y= 0.000 Z= 0.225 | ADD=80 DOF=U1, U2, U3, R1, R2, R3
| 25 X= 8.850 Y= 0.000 Z= 0.225 | ADD=81 DOF=U1, U2, U3, R1, R2, R3
| 26 X= 9.000 Y= 0.000 Z= 0.225 | ADD=82 DOF=U1, U2, U3, R1, R2, R3
| 27 X= 9.380 Y= 0.000 Z= 0.225 | ADD=83 DOF=U1, U2, U3, R1, R2, R3
| 28 X= 9.394 Y= 0.000 Z= 0.225 | ADD=84 DOF=U1, U2, U3, R1, R2, R3
| 29 X= 9.938 Y= 0.000 Z= 0.225 | ADD=85 DOF=U1, U2, U3, R1, R2, R3
| 30 X= 10.481 Y= 0.000 Z= 0.225 | ADD=86 DOF=U1, U2, U3, R1, R2, R3
| 31 X= 11.025 Y= 0.000 Z= 0.225 | ADD=87 DOF=U1, U2, U3, R1, R2, R3
| 32 X= 11.569 Y= 0.000 Z= 0.225 | ADD=88 DOF=U1, U2, U3, R1, R2, R3
| 33 X= 12.113 Y= 0.000 Z= 0.225 | ADD=89 DOF=U1, U2, U3, R1, R2, R3
34 X= 12.620 Y= 0.000 Z= 0.225
| 35 X= 12.656 Y= 0.000 Z= 0.225 | SPRING
| 36 X= 13.000 Y= 0.000 Z= 0.225 | ADD=1 U1=1e+010
37 X= 13.200 Y= 0.000 Z= 0.225
| 38 X= 13.200 Y= 0.000 Z= 0.450 | MATERIAL
| 39 X= 13.200 Y= 0.000 Z= 0.780 | NAME=CONC IDES=C M=0.0001 W=24.5
| 40 X= 13.200 Y= 0.000 Z= 4.120 | T=0 E=2.7e+007 U=0.17 A=9.99e-006
41 X= 13.200 Y= 0.000 Z= 4.450
| 42 X= 13.200 Y= 0.000 Z= 4.675 | NLPROP
| 43 X= 13.000 Y= 0.000 Z= 4.675 | NAME=SP1 TYPE=Gap M=1e-005 MR1=1e-005 MR2=1e-005 MR3=1e-005
| 44 X= 12.620 Y= 0.000 Z= 4.675 | DOF=U1 KE=3824.57 CE=0.99999 K=3824.57 OPEN=0
| 45 X= 11.000 Y= 0.000 Z= 4.675 | NAME=SP2 TYPE=Gap M=1e-005 MR1=1e-005 MR2=1e-005 MR3=1e-005
| 46 X= 9.380 Y= 0.000 Z= 4.675 | DOF=U1 KE=4407.98 CE=0.99999 K=4407.98 OPEN=0
| 47 X= 9.000 Y= 0.000 Z= 4.675 | NAME=SP3 TYPE=Gap M=1e-005 MR1=1e-005 MR2=1e-005 MR3=1e-005
| 48 X= 8.850 Y= 0.000 Z= 4.675 | DOF=U1 KE=4379.62 CE=0.99999 K=4379.62 OPEN=0
| 49 X= 8.700 Y= 0.000 Z= 4.675 | NAME=SP4 TYPE=Gap M=1e-005 MR1=1e-005 MR2=1e-005 MR3=1e-005
| 50 X= 8.320 Y= 0.000 Z= 4.675 | DOF=U1 KE=4351.26 CE=0.99999 K=4351.26 OPEN=0
51 X= 6.700 Y= 0.000 Z= 4.675
| 52 X= 5.080 Y= 0.000 Z= 4.675 | FRAME SECTION
| 53 X= 4.700 Y= 0.000 Z= 4.675 | NAME=1 MAT=CONC SH=R T=0.45, 1
| 54 X= 4.550 Y= 0.000 Z= 4.675 | NAME=2 MAT=CONC SH=R T=0.4, 1
| 55 X= 4.400 Y= 0.000 Z= 4.675 | NAME=3 MAT=CONC SH=R T=0.3, 1
56 X= 4.020 Y= 0.000 Z= 4.675
| 57 X= 2.400 Y= 0.000 Z= 4.675 | FRAME
| 58 X= 0.780 Y= 0.000 Z= 4.675 | 1 J= 1, 2 SEC=1 NSEG=1 ANG=180
| 59 X= 0.400 Y= 0.000 Z= 4.675 | 2 J= 2, 3 SEC=1 NSEG=1 ANG=180
| 60 X= 0.200 Y= 0.000 Z= 4.675 | 3 J= 3, 4 SEC=1 NSEG=1 ANG=180
| 61 X= 0.200 Y= 0.000 Z= 4.450 | 4 J= 4, 5 SEC=1 NSEG=2 ANG=180
| 62 X= 0.200 Y= 0.000 Z= 4.120 | 5 J= 5, 6 SEC=1 NSEG=2 ANG=180
| 63 X= 0.200 Y= 0.000 Z= 0.780 | 6 J= 6, 7 SEC=1 NSEG=2 ANG=180
| 64 X= 0.200 Y= 0.000 Z= 0.450 | 7 J= 7, 8 SEC=1 NSEG=2 ANG=180
| 65 X= 0.200 Y= 0.000 Z= -0.275 | 8 J= 8, 9 SEC=1 NSEG=2 ANG=180
| 66 X= 0.744 Y= 0.000 Z= -0.275 | 9 J= 9, 10 SEC=1 NSEG=2 ANG=180
| 67 X= 1.287 Y= 0.000 Z= -0.275 | 10 J= 10, 11 SEC=1 NSEG=1 ANG=180
| 68 X= 1.831 Y= 0.000 Z= -0.275 | 11 J= 11, 12 SEC=1 NSEG=1 ANG=180
| 69 X= 2.375 Y= 0.000 Z= -0.275 | 12 J= 12, 13 SEC=1 NSEG=1 ANG=180
| 70 X= 2.919 Y= 0.000 Z= -0.275 | 13 J= 13, 14 SEC=1 NSEG=1 ANG=180
| 71 X= 3.463 Y= 0.000 Z= -0.275 | 14 J= 14, 15 SEC=1 NSEG=1 ANG=180
| 72 X= 4.006 Y= 0.000 Z= -0.275 | 15 J= 15, 16 SEC=1 NSEG=1 ANG=180
| 73 X= 4.550 Y= 0.000 Z= -0.275 | 16 J= 16, 17 SEC=1 NSEG=2 ANG=180
| 74 X= 5.087 Y= 0.000 Z= -0.275 | 17 J= 17, 18 SEC=1 NSEG=2 ANG=180
| 75 X= 5.625 Y= 0.000 Z= -0.275 | 18 J= 18, 19 SEC=1 NSEG=2 ANG=180
| 76 X= 6.162 Y= 0.000 Z= -0.275 | 19 J= 19, 20 SEC=1 NSEG=2 ANG=180
| 77 X= 6.700 Y= 0.000 Z= -0.275 | 20 J= 20, 21 SEC=1 NSEG=2 ANG=180
| 78 X= 7.238 Y= 0.000 Z= -0.275 | 21 J= 21, 22 SEC=1 NSEG=2 ANG=180
| 79 X= 7.775 Y= 0.000 Z= -0.275 | 22 J= 22, 23 SEC=1 NSEG=1 ANG=180
| 23 J= 23, 24 SEC=1 NSEG=1 ANG=180 | ADD=52 RD=0,1 UZ=-57,-57
| 24 J= 24, 25 SEC=1 NSEG=1 ANG=180 | ADD=53 RD=0,1 UZ=-57,-57
| 25 J= 25, 26 SEC=1 NSEG=1 ANG=180 | ADD=54 RD=0,1 UZ=-57,-57
| 26 J= 26, 27 SEC=1 NSEG=1 ANG=180 | ADD=55 RD=0,1 UZ=-57,-57
| 27 J= 27, 28 SEC=1 NSEG=1 ANG=180 | ADD=56 RD=0,1 UZ=-57,-57
| 28 J= 28, 29 SEC=1 NSEG=2 ANG=180 | ADD=57 RD=0,1 UZ=-57,-57
| 29 J= 29, 30 SEC=1 NSEG=2 ANG=180 | ADD=58 RD=0,1 UZ=-57,-57
| 30 J= 30, 31 SEC=1 NSEG=2 ANG=180 | ADD=59 RD=0,1 UZ=-57,-57
| 31 J= 31, 32 SEC=1 NSEG=2 ANG=180 | NAME=LIVEFULL
| 32 J= 32, 33 SEC=1 NSEG=2 ANG=180 | TYPE=Distributed Span
| 33 J= 33, 34 SEC=1 NSEG=2 ANG=180 | ADD=42 RD=0,1 UZ=-8.07663,-8.07663
| 34 J= 34, 35 SEC=1 NSEG=1 ANG=180 | ADD=43 RD=0,1 UZ=-8.07663,-8.07663
| 35 J= 35, 36 SEC=1 NSEG=1 ANG=180 | ADD=44 RD=0,1 UZ=-8.07663,-8.07663
| 36 J= 36, 37 SEC=1 NSEG=1 ANG=180 | ADD=45 RD=0,1 UZ=-8.07663,-8.07663
| 37 J= 37, 38 SEC=2 NSEG=1 ANG=0 | ADD=46 RD=0,1 UZ=-8.07663,-8.07663
| 38 J= 38, 39 SEC=2 NSEG=1 ANG=0 | ADD=47 RD=0,1 UZ=-8.07663,-8.07663
| 39 J= 39, 40 SEC=2 NSEG=4 ANG=0 | ADD=48 RD=0,1 UZ=-8.07663,-8.07663
| 40 J= 40, 41 SEC=2 NSEG=1 ANG=0 | ADD=49 RD=0,1 UZ=-8.07663,-8.07663
| 41 J= 41, 42 SEC=2 NSEG=1 ANG=0 | ADD=50 RD=0,1 UZ=-8.07663,-8.07663
| 42 J= 42, 43 SEC=1 NSEG=1 ANG=0 | ADD=51 RD=0,1 UZ=-8.07663,-8.07663
| 43 J= 43, 44 SEC=1 NSEG=1 ANG=0 | ADD=52 RD=0,1 UZ=-8.07663,-8.07663
| 44 J= 44, 45 SEC=1 NSEG=4 ANG=0 | ADD=53 RD=0,1 UZ=-8.07663,-8.07663
| 45 J= 45, 46 SEC=1 NSEG=4 ANG=0 | ADD=54 RD=0,1 UZ=-8.07663,-8.07663
| 46 J= 46, 47 SEC=1 NSEG=1 ANG=0 | ADD=55 RD=0,1 UZ=-8.07663,-8.07663
| 47 J= 47, 48 SEC=1 NSEG=1 ANG=0 | ADD=56 RD=0,1 UZ=-8.07663,-8.07663
| 48 J= 48, 49 SEC=1 NSEG=1 ANG=0 | ADD=57 RD=0,1 UZ=-8.07663,-8.07663
| 49 J= 49, 50 SEC=1 NSEG=1 ANG=0 | ADD=58 RD=0,1 UZ=-8.07663,-8.07663
| 50 J= 50, 51 SEC=1 NSEG=4 ANG=0 | ADD=59 RD=0,1 UZ=-8.07663,-8.07663
| 51 J= 51, 52 SEC=1 NSEG=4 ANG=0 | NAME=HORLIVE
| 52 J= 52, 53 SEC=1 NSEG=1 ANG=0 | TYPE=Distributed Span
| 53 J= 53, 54 SEC=1 NSEG=1 ANG=0 | ADD=37 RD=0,1 UX=-5,-5
| 54 J= 54, 55 SEC=1 NSEG=1 ANG=0 | ADD=38 RD=0,1 UX=-5,-5
| 55 J= 55, 56 SEC=1 NSEG=1 ANG=0 | ADD=39 RD=0,1 UX=-5,-5
| 56 J= 56, 57 SEC=1 NSEG=4 ANG=0 | ADD=40 RD=0,1 UX=-5,-5
| 57 J= 57, 58 SEC=1 NSEG=4 ANG=0 | ADD=41 RD=0,1 UX=-5,-5
| 58 J= 58, 59 SEC=1 NSEG=1 ANG=0 | ADD=60 RD=0,1 UX=5,5
| 59 J= 59, 60 SEC=1 NSEG=1 ANG=0 | ADD=61 RD=0,1 UX=5,5
| 60 J= 60, 61 SEC=2 NSEG=1 ANG=180 | ADD=62 RD=0,1 UX=5,5
| 61 J= 61, 62 SEC=2 NSEG=1 ANG=180 | ADD=63 RD=0,1 UX=5,5
| 62 J= 62, 63 SEC=2 NSEG=4 ANG=180 | ADD=64 RD=0,1 UX=5,5
| 63 J= 63, 64 SEC=2 NSEG=1 ANG=180 | NAME=NWSOFULL
| 64 J= 64, 1 SEC=2 NSEG=1 ANG=180 | TYPE=Distributed Span
| 65 J= 54, 13 SEC=3 NSEG=4 ANG=0 | ADD=37 RD=0,1 UX=-72.912,-70.774
| 66 J= 48, 25 SEC=3 NSEG=4 ANG=0 | ADD=38 RD=0,1 UX=-70.774,-67.64
ADD=39 RD=0,1 UX=-67.64,-35.91
| NLLINK | ADD=40 RD=0,1 UX=-35.91,-32.775
| 1 J=1,65 NLP=SP1 ANG=0 | ADD=41 RD=0,1 UX=-32.775,-30.637
| 2 J=3,66 NLP=SP2 ANG=0 | ADD=60 RD=0,1 UX=30.637,32.775
| 3 J=5,67 NLP=SP2 ANG=0 | ADD=61 RD=0,1 UX=32.775,35.91
| 4 J=6,68 NLP=SP2 ANG=0 | ADD=62 RD=0,1 UX=35.91,67.64
| 5 J=7,69 NLP=SP2 ANG=0 | ADD=63 RD=0,1 UX=67.64,70.774
| 6 J=8,70 NLP=SP2 ANG=0 | ADD=64 RD=0,1 UX=70.774,72.912
| 7 J=9,71 NLP=SP2 ANG=0 | NAME=INWATER
| 8 J=10,72 NLP=SP2 ANG=0 | TYPE=Distributed Span
| 9 J=13,73 NLP=SP3 ANG=0 | ADD=2 RD=0,1 UZ=-32,-32
| 10 J=16,74 NLP=SP4 ANG=0 | ADD=3 RD=0,1 UZ=-32,-32
| 11 J=17,75 NLP=SP4 ANG=0 | ADD=4 RD=0,1 UZ=-32,-32
| 12 J=18,76 NLP=SP4 ANG=0 | ADD=5 RD=0,1 UZ=-32,-32
| 13 J=19,77 NLP=SP4 ANG=0 | ADD=6 RD=0,1 UZ=-32,-32
| 14 J=20,78 NLP=SP4 ANG=0 | ADD=7 RD=0,1 UZ=-32,-32
| 15 J=21,79 NLP=SP4 ANG=0 | ADD=8 RD=0,1 UZ=-32,-32
| 16 J=22,80 NLP=SP4 ANG=0 | ADD=9 RD=0,1 UZ=-32,-32
| 17 J=25,81 NLP=SP3 ANG=0 | ADD=10 RD=0,1 UZ=-32,-32
| 18 J=28,82 NLP=SP2 ANG=0 | ADD=11 RD=0,1 UZ=-32,-32
| 19 J=29,83 NLP=SP2 ANG=0 | ADD=14 RD=0,1 UZ=-32,-32
| 20 J=30,84 NLP=SP2 ANG=0 | ADD=15 RD=0,1 UZ=-32,-32
| 21 J=31,85 NLP=SP2 ANG=0 | ADD=16 RD=0,1 UZ=-32,-32
| 22 J=32,86 NLP=SP2 ANG=0 | ADD=17 RD=0,1 UZ=-32,-32
| 23 J=33,87 NLP=SP2 ANG=0 | ADD=18 RD=0,1 UZ=-32,-32
| 24 J=35,88 NLP=SP2 ANG=0 | ADD=19 RD=0,1 UZ=-32,-32
| 25 J=37,89 NLP=SP1 ANG=0 | ADD=20 RD=0,1 UZ=-32,-32
ADD=21 RD=0,1 UZ=-32,-32
| LOAD | ADD=22 RD=0,1 UZ=-32,-32
| NAME=SELFWGT SW=1 | ADD=23 RD=0,1 UZ=-32,-32
| NAME=NWDEAD | ADD=26 RD=0,1 UZ=-32,-32
| TYPE=Distributed Span | ADD=27 RD=0,1 UZ=-32,-32
| ADD=42 RD=0,1 UZ=-57,-57 | ADD=28 RD=0,1 UZ=-32,-32
| ADD=43 RD=0,1 UZ=-57,-57 | ADD=29 RD=0,1 UZ=-32,-32
| ADD=44 RD=0,1 UZ=-57,-57 | ADD=30 RD=0,1 UZ=-32,-32
| ADD=45 RD=0,1 UZ=-57,-57 | ADD=31 RD=0,1 UZ=-32,-32
| ADD=46 RD=0,1 UZ=-57,-57 | ADD=32 RD=0,1 UZ=-32,-32
| ADD=47 RD=0,1 UZ=-57,-57 | ADD=33 RD=0,1 UZ=-32,-32
| ADD=48 RD=0,1 UZ=-57,-57 | ADD=34 RD=0,1 UZ=-32,-32
| ADD=49 RD=0,1 UZ=-57,-57 | ADD=35 RD=0,1 UZ=-32,-32
ADD=50 RD=0,1 UZ=-57,-57
| ADD=51 RD=0,1 UZ=-57,-57 | MODE
TYPE=RITZ N=50
LOAD=SELFWGT
LOAD=NWDEAD
LOAD=LIVEFULL
LOAD=HORLIVE
LOAD=NWSOFULL
LOAD=INWATER
NLLINK=*
HISTORY
NAME=HIST1 TYPE=NON NSTEP=50 DT=1 DAMP=.99 DTMAX=1 ENVE=Y
LOAD=SELFWGT SF=1.2 AT=1
LOAD=NWDEAD SF=1.56 AT=1
LOAD=LIVEFULL SF=1.6 AT=1
LOAD=HORLIVE SF=1.6 AT=1
LOAD=NWSOFULL SF=1.6 AT=1
NAME=HIST2 TYPE=NON NSTEP=50 DT=1 DAMP=.99 DTMAX=1 ENVE=Y
LOAD=SELFWGT SF=0.9 AT=1
LOAD=NWDEAD SF=1.56 AT=1
LOAD=HORLIVE SF=1.6 AT=1
LOAD=NWSOFULL SF=1.6 AT=1
NAME=HIST3 TYPE=NON NSTEP=50 DT=1 DAMP=.99 DTMAX=1 ENVE=Y
LOAD=SELFWGT SF=1.2 AT=1
LOAD=NWDEAD SF=1.56 AT=1
LOAD=LIVEFULL SF=1.6 AT=1
LOAD=HORLIVE SF=0.8 AT=1
LOAD=NWSOFULL SF=0.8 AT=1
NAME=HIST4 TYPE=NON NSTEP=50 DT=1 DAMP=.99 DTMAX=1 ENVE=Y
LOAD=SELFWGT SF=1.2 AT=1
LOAD=NWDEAD SF=1.56 AT=1
LOAD=LIVEFULL SF=1.6 AT=1
LOAD=HORLIVE SF=1.6 AT=1
LOAD=NWSOFULL SF=1.6 AT=1
NAME=HIST5 TYPE=NON NSTEP=50 DT=1 DAMP=.99 DTMAX=1 ENVE=Y
LOAD=SELFWGT SF=0.9 AT=1
LOAD=NWDEAD SF=1.56 AT=1
LOAD=HORLIVE SF=1.6 AT=1
LOAD=NWSOFULL SF=1.6 AT=1
NAME=HIST6 TYPE=NON NSTEP=50 DT=1 DAMP=.99 DTMAX=1 ENVE=Y
LOAD=SELFWGT SF=1.2 AT=1
LOAD=NWDEAD SF=1.56 AT=1
LOAD=LIVEFULL SF=1.6 AT=1
LOAD=HORLIVE SF=0.8 AT=1
LOAD=NWSOFULL SF=0.8 AT=1
NAME=HIST7 TYPE=NON NSTEP=50 DT=1 DAMP=.99 DTMAX=1 ENVE=Y
LOAD=SELFWGT SF=1 AT=1
LOAD=NWDEAD SF=0.975 AT=1
LOAD=LIVEFULL SF=1 AT=1
LOAD=HORLIVE SF=1 AT=1
LOAD=NWSOFULL SF=1 AT=1
LOAD=INWATER SF=1 AT=1
NAME=HIST8 TYPE=NON NSTEP=50 DT=1 DAMP=.99 DTMAX=1 ENVE=Y
LOAD=SELFWGT SF=1 AT=1
LOAD=NWDEAD SF=0.975 AT=1
LOAD=HORLIVE SF=1 AT=1
LOAD=NWSOFULL SF=1 AT=1
LOAD=INWATER SF=1 AT=1
NAME=HIST9 TYPE=NON NSTEP=50 DT=1 DAMP=.99 DTMAX=1 ENVE=Y
LOAD=SELFWGT SF=1 AT=1
LOAD=NWDEAD SF=0.975 AT=1
LOAD=LIVEFULL SF=1 AT=1
LOAD=HORLIVE SF=0.5 AT=1
LOAD=NWSOFULL SF=0.5 AT=1
LOAD=INWATER SF=1 AT=1
COMBO
NAME=ULTIMATE TYPE=ENVE
HIST=HIST1 SF=1
HIST=HIST2 SF=1
HIST=HIST3 SF=1
HIST=HIST4 SF=1
HIST=HIST5 SF=1
HIST=HIST6 SF=1
NAME=SERVICE TYPE=ENVE
HIST=HIST7 SF=1
HIST=HIST8 SF=1
HIST=HIST9 SF=1
OUTPUT
ELEM=JOINT TYPE=REAC,DISP,APP LOAD=* COMB=* HIST=*
ELEM=FRAME TYPE=FORCE LOAD=* COMB=* HIST=*

## INPUT(붕괴방지)
14. INPUT DATA (붕괴방지)
| SYSTEM | 80 X= 1.831 Y= 0.000 Z= 4.675
| DOF=UX,UZ,RY LENGTH=M FORCE=kN | 81 X= 1.288 Y= 0.000 Z= 4.675
82 X= 0.780 Y= 0.000 Z= 4.675
| JOINT | 83 X= 0.744 Y= 0.000 Z= 4.675
| 1 X= 0.200 Y= 0.000 Z= 0.225 | 84 X= 0.400 Y= 0.000 Z= 4.675
| 2 X= 0.400 Y= 0.000 Z= 0.225 | 85 X= 0.200 Y= 0.000 Z= 4.675
| 3 X= 0.744 Y= 0.000 Z= 0.225 | 86 X= 0.200 Y= 0.000 Z= 4.450
| 4 X= 0.780 Y= 0.000 Z= 0.225 | 87 X= 0.200 Y= 0.000 Z= 4.120
| 5 X= 1.287 Y= 0.000 Z= 0.225 | 88 X= 0.200 Y= 0.000 Z= 4.119
| 6 X= 1.831 Y= 0.000 Z= 0.225 | 89 X= 0.200 Y= 0.000 Z= 3.563
| 7 X= 2.375 Y= 0.000 Z= 0.225 | 90 X= 0.200 Y= 0.000 Z= 3.006
| 8 X= 2.919 Y= 0.000 Z= 0.225 | 91 X= 0.200 Y= 0.000 Z= 2.450
| 9 X= 3.463 Y= 0.000 Z= 0.225 | 92 X= 0.200 Y= 0.000 Z= 1.894
| 10 X= 4.006 Y= 0.000 Z= 0.225 | 93 X= 0.200 Y= 0.000 Z= 1.337
| 11 X= 4.020 Y= 0.000 Z= 0.225 | 94 X= 0.200 Y= 0.000 Z= 0.781
| 12 X= 4.400 Y= 0.000 Z= 0.225 | 95 X= 0.200 Y= 0.000 Z= 0.780
| 13 X= 4.550 Y= 0.000 Z= 0.225 | 96 X= 0.200 Y= 0.000 Z= 0.450
| 14 X= 4.700 Y= 0.000 Z= 0.225 | 97 X= 0.200 Y= 0.000 Z= -0.275
| 15 X= 5.080 Y= 0.000 Z= 0.225 | 98 X= 0.744 Y= 0.000 Z= -0.275
| 16 X= 5.087 Y= 0.000 Z= 0.225 | 99 X= 1.287 Y= 0.000 Z= -0.275
| 17 X= 5.625 Y= 0.000 Z= 0.225 | 100 X= 1.831 Y= 0.000 Z= -0.275
| 18 X= 6.162 Y= 0.000 Z= 0.225 | 101 X= 2.375 Y= 0.000 Z= -0.275
| 19 X= 6.700 Y= 0.000 Z= 0.225 | 102 X= 2.919 Y= 0.000 Z= -0.275
| 20 X= 7.238 Y= 0.000 Z= 0.225 | 103 X= 3.463 Y= 0.000 Z= -0.275
| 21 X= 7.775 Y= 0.000 Z= 0.225 | 104 X= 4.006 Y= 0.000 Z= -0.275
| 22 X= 8.313 Y= 0.000 Z= 0.225 | 105 X= 4.550 Y= 0.000 Z= -0.275
| 23 X= 8.320 Y= 0.000 Z= 0.225 | 106 X= 5.087 Y= 0.000 Z= -0.275
| 24 X= 8.700 Y= 0.000 Z= 0.225 | 107 X= 5.625 Y= 0.000 Z= -0.275
| 25 X= 8.850 Y= 0.000 Z= 0.225 | 108 X= 6.162 Y= 0.000 Z= -0.275
| 26 X= 9.000 Y= 0.000 Z= 0.225 | 109 X= 6.700 Y= 0.000 Z= -0.275
| 27 X= 9.380 Y= 0.000 Z= 0.225 | 110 X= 7.238 Y= 0.000 Z= -0.275
| 28 X= 9.394 Y= 0.000 Z= 0.225 | 111 X= 7.775 Y= 0.000 Z= -0.275
| 29 X= 9.938 Y= 0.000 Z= 0.225 | 112 X= 8.313 Y= 0.000 Z= -0.275
| 30 X= 10.481 Y= 0.000 Z= 0.225 | 113 X= 8.850 Y= 0.000 Z= -0.275
| 31 X= 11.025 Y= 0.000 Z= 0.225 | 114 X= 9.394 Y= 0.000 Z= -0.275
| 32 X= 11.569 Y= 0.000 Z= 0.225 | 115 X= 9.938 Y= 0.000 Z= -0.275
| 33 X= 12.113 Y= 0.000 Z= 0.225 | 116 X= 10.481 Y= 0.000 Z= -0.275
| 34 X= 12.620 Y= 0.000 Z= 0.225 | 117 X= 11.025 Y= 0.000 Z= -0.275
| 35 X= 12.656 Y= 0.000 Z= 0.225 | 118 X= 11.569 Y= 0.000 Z= -0.275
| 36 X= 13.000 Y= 0.000 Z= 0.225 | 119 X= 12.113 Y= 0.000 Z= -0.275
| 37 X= 13.200 Y= 0.000 Z= 0.225 | 120 X= 12.656 Y= 0.000 Z= -0.275
| 38 X= 13.200 Y= 0.000 Z= 0.450 | 121 X= 13.200 Y= 0.000 Z= -0.275
| 39 X= 13.200 Y= 0.000 Z= 0.780 | 122 X= 13.700 Y= 0.000 Z= 0.225
| 40 X= 13.200 Y= 0.000 Z= 0.781 | 123 X= 13.700 Y= 0.000 Z= 0.781
| 41 X= 13.200 Y= 0.000 Z= 1.338 | 124 X= 13.700 Y= 0.000 Z= 1.338
| 42 X= 13.200 Y= 0.000 Z= 1.894 | 125 X= 13.700 Y= 0.000 Z= 1.894
| 43 X= 13.200 Y= 0.000 Z= 2.450 | 126 X= 13.700 Y= 0.000 Z= 2.450
| 44 X= 13.200 Y= 0.000 Z= 3.006 | 127 X= 13.700 Y= 0.000 Z= 3.006
| 45 X= 13.200 Y= 0.000 Z= 3.563 | 128 X= 13.700 Y= 0.000 Z= 3.563
| 46 X= 13.200 Y= 0.000 Z= 4.119 | 129 X= 13.700 Y= 0.000 Z= 4.119
| 47 X= 13.200 Y= 0.000 Z= 4.120 | 130 X= 13.700 Y= 0.000 Z= 4.675
| 48 X= 13.200 Y= 0.000 Z= 4.450 | 131 X= 13.200 Y= 0.000 Z= 5.175
| 49 X= 13.200 Y= 0.000 Z= 4.675 | 132 X= 12.656 Y= 0.000 Z= 5.175
| 50 X= 13.000 Y= 0.000 Z= 4.675 | 133 X= 12.112 Y= 0.000 Z= 5.175
| 51 X= 12.656 Y= 0.000 Z= 4.675 | 134 X= 11.569 Y= 0.000 Z= 5.175
| 52 X= 12.620 Y= 0.000 Z= 4.675 | 135 X= 11.025 Y= 0.000 Z= 5.175
| 53 X= 12.112 Y= 0.000 Z= 4.675 | 136 X= 10.481 Y= 0.000 Z= 5.175
| 54 X= 11.569 Y= 0.000 Z= 4.675 | 137 X= 9.938 Y= 0.000 Z= 5.175
| 55 X= 11.025 Y= 0.000 Z= 4.675 | 138 X= 9.394 Y= 0.000 Z= 5.175
| 56 X= 10.481 Y= 0.000 Z= 4.675 | 139 X= 8.850 Y= 0.000 Z= 5.175
| 57 X= 9.938 Y= 0.000 Z= 4.675 | 140 X= 8.313 Y= 0.000 Z= 5.175
| 58 X= 9.394 Y= 0.000 Z= 4.675 | 141 X= 7.775 Y= 0.000 Z= 5.175
| 59 X= 9.380 Y= 0.000 Z= 4.675 | 142 X= 7.237 Y= 0.000 Z= 5.175
| 60 X= 9.000 Y= 0.000 Z= 4.675 | 143 X= 6.700 Y= 0.000 Z= 5.175
| 61 X= 8.850 Y= 0.000 Z= 4.675 | 144 X= 6.162 Y= 0.000 Z= 5.175
| 62 X= 8.700 Y= 0.000 Z= 4.675 | 145 X= 5.625 Y= 0.000 Z= 5.175
| 63 X= 8.320 Y= 0.000 Z= 4.675 | 146 X= 5.088 Y= 0.000 Z= 5.175
| 64 X= 8.313 Y= 0.000 Z= 4.675 | 147 X= 4.550 Y= 0.000 Z= 5.175
| 65 X= 7.775 Y= 0.000 Z= 4.675 | 148 X= 4.006 Y= 0.000 Z= 5.175
| 66 X= 7.237 Y= 0.000 Z= 4.675 | 149 X= 3.462 Y= 0.000 Z= 5.175
| 67 X= 6.700 Y= 0.000 Z= 4.675 | 150 X= 2.919 Y= 0.000 Z= 5.175
| 68 X= 6.162 Y= 0.000 Z= 4.675 | 151 X= 2.375 Y= 0.000 Z= 5.175
| 69 X= 5.625 Y= 0.000 Z= 4.675 | 152 X= 1.831 Y= 0.000 Z= 5.175
| 70 X= 5.088 Y= 0.000 Z= 4.675 | 153 X= 1.288 Y= 0.000 Z= 5.175
| 71 X= 5.080 Y= 0.000 Z= 4.675 | 154 X= 0.744 Y= 0.000 Z= 5.175
| 72 X= 4.700 Y= 0.000 Z= 4.675 | 155 X= 0.200 Y= 0.000 Z= 5.175
| 73 X= 4.550 Y= 0.000 Z= 4.675 | 156 X= -0.300 Y= 0.000 Z= 4.675
| 74 X= 4.400 Y= 0.000 Z= 4.675 | 157 X= -0.300 Y= 0.000 Z= 4.119
| 75 X= 4.020 Y= 0.000 Z= 4.675 | 158 X= -0.300 Y= 0.000 Z= 3.563
| 76 X= 4.006 Y= 0.000 Z= 4.675 | 159 X= -0.300 Y= 0.000 Z= 3.006
| 77 X= 3.462 Y= 0.000 Z= 4.675 | 160 X= -0.300 Y= 0.000 Z= 2.450
| 78 X= 2.919 Y= 0.000 Z= 4.675 | 161 X= -0.300 Y= 0.000 Z= 1.894
| 79 X= 2.375 Y= 0.000 Z= 4.675 | 162 X= -0.300 Y= 0.000 Z= 1.337
| 163 X= -0.300 Y= 0.000 Z= 0.781 | ADD=19 U1=3648.87
| 164 X= -0.300 Y= 0.000 Z= 0.225 | ADD=20 U1=3648.87
ADD=21 U1=3648.87
| RESTRAINT | ADD=22 U1=3648.87
| ADD=97 DOF=U1, U2, U3, R1, R2, R3 | ADD=25 U1=3672.65
| ADD=98 DOF=U1, U2, U3, R1, R2, R3 | ADD=28 U1=3696.43
| ADD=99 DOF=U1, U2, U3, R1, R2, R3 | ADD=29 U1=3696.43
| ADD=100 DOF=U1, U2, U3, R1, R2, R3 | ADD=30 U1=3696.43
| ADD=101 DOF=U1, U2, U3, R1, R2, R3 | ADD=31 U1=3696.43
| ADD=102 DOF=U1, U2, U3, R1, R2, R3 | ADD=32 U1=3696.43
| ADD=103 DOF=U1, U2, U3, R1, R2, R3 | ADD=33 U1=3696.43
| ADD=104 DOF=U1, U2, U3, R1, R2, R3 | ADD=35 U1=3696.43
| ADD=105 DOF=U1, U2, U3, R1, R2, R3 | ADD=37 U1=3207.2 U3=7268.31
| ADD=106 DOF=U1, U2, U3, R1, R2, R3 | ADD=40 U3=8034.15
| ADD=107 DOF=U1, U2, U3, R1, R2, R3 | ADD=41 U3=8034.15
| ADD=108 DOF=U1, U2, U3, R1, R2, R3 | ADD=42 U3=8034.15
| ADD=109 DOF=U1, U2, U3, R1, R2, R3 | ADD=43 U3=8034.15
| ADD=110 DOF=U1, U2, U3, R1, R2, R3 | ADD=44 U3=8034.15
| ADD=111 DOF=U1, U2, U3, R1, R2, R3 | ADD=45 U3=8034.15
| ADD=112 DOF=U1, U2, U3, R1, R2, R3 | ADD=46 U3=8034.15
| ADD=113 DOF=U1, U2, U3, R1, R2, R3 | ADD=49 U1=3207.2 U3=7268.31
| ADD=114 DOF=U1, U2, U3, R1, R2, R3 | ADD=51 U1=3696.43
| ADD=115 DOF=U1, U2, U3, R1, R2, R3 | ADD=53 U1=3696.43
| ADD=116 DOF=U1, U2, U3, R1, R2, R3 | ADD=54 U1=3696.43
| ADD=117 DOF=U1, U2, U3, R1, R2, R3 | ADD=55 U1=3696.43
| ADD=118 DOF=U1, U2, U3, R1, R2, R3 | ADD=56 U1=3696.43
| ADD=119 DOF=U1, U2, U3, R1, R2, R3 | ADD=57 U1=3696.43
| ADD=120 DOF=U1, U2, U3, R1, R2, R3 | ADD=58 U1=3696.43
| ADD=121 DOF=U1, U2, U3, R1, R2, R3 | ADD=61 U1=3672.65
| ADD=122 DOF=U1, U2, U3, R1, R2, R3 | ADD=64 U1=3648.87
| ADD=123 DOF=U1, U2, U3, R1, R2, R3 | ADD=65 U1=3648.87
| ADD=124 DOF=U1, U2, U3, R1, R2, R3 | ADD=66 U1=3648.87
| ADD=125 DOF=U1, U2, U3, R1, R2, R3 | ADD=67 U1=3648.87
| ADD=126 DOF=U1, U2, U3, R1, R2, R3 | ADD=68 U1=3648.87
| ADD=127 DOF=U1, U2, U3, R1, R2, R3 | ADD=69 U1=3648.87
| ADD=128 DOF=U1, U2, U3, R1, R2, R3 | ADD=70 U1=3648.87
| ADD=129 DOF=U1, U2, U3, R1, R2, R3 | ADD=73 U1=3672.65
| ADD=130 DOF=U1, U2, U3, R1, R2, R3 | ADD=76 U1=3696.43
| ADD=131 DOF=U1, U2, U3, R1, R2, R3 | ADD=77 U1=3696.43
| ADD=132 DOF=U1, U2, U3, R1, R2, R3 | ADD=78 U1=3696.43
| ADD=133 DOF=U1, U2, U3, R1, R2, R3 | ADD=79 U1=3696.43
| ADD=134 DOF=U1, U2, U3, R1, R2, R3 | ADD=80 U1=3696.43
| ADD=135 DOF=U1, U2, U3, R1, R2, R3 | ADD=81 U1=3696.43
| ADD=136 DOF=U1, U2, U3, R1, R2, R3 | ADD=83 U1=3696.43
| ADD=137 DOF=U1, U2, U3, R1, R2, R3 | ADD=85 U1=3207.2 U3=7268.31
| ADD=138 DOF=U1, U2, U3, R1, R2, R3 | ADD=88 U3=8034.15
| ADD=139 DOF=U1, U2, U3, R1, R2, R3 | ADD=89 U3=8034.15
| ADD=140 DOF=U1, U2, U3, R1, R2, R3 | ADD=90 U3=8034.15
| ADD=141 DOF=U1, U2, U3, R1, R2, R3 | ADD=91 U3=8034.15
| ADD=142 DOF=U1, U2, U3, R1, R2, R3 | ADD=92 U3=8034.15
| ADD=143 DOF=U1, U2, U3, R1, R2, R3 | ADD=93 U3=8034.15
| ADD=144 DOF=U1, U2, U3, R1, R2, R3 | ADD=94 U3=8034.15
ADD=145 DOF=U1, U2, U3, R1, R2, R3
| ADD=146 DOF=U1, U2, U3, R1, R2, R3 | MATERIAL
| ADD=147 DOF=U1, U2, U3, R1, R2, R3 | NAME=CONC IDES=C M=0.0001 W=24.5
| ADD=148 DOF=U1, U2, U3, R1, R2, R3 | T=0 E=2.7e+007 U=0.17 A=9.99e-006
ADD=149 DOF=U1, U2, U3, R1, R2, R3
| ADD=150 DOF=U1, U2, U3, R1, R2, R3 | NLPROP
| ADD=151 DOF=U1, U2, U3, R1, R2, R3 | NAME=SP1 TYPE=Gap M=1e-005 MR1=1e-005 MR2=1e-005 MR3=1e-005
| ADD=152 DOF=U1, U2, U3, R1, R2, R3 | DOF=U1 KE=9621.59 CE=0.99999 K=9621.59 OPEN=0
| ADD=153 DOF=U1, U2, U3, R1, R2, R3 | NAME=SP2 TYPE=Gap M=1e-005 MR1=1e-005 MR2=1e-005 MR3=1e-005
| ADD=154 DOF=U1, U2, U3, R1, R2, R3 | DOF=U1 KE=11089.3 CE=0.99999 K=11089.3 OPEN=0
| ADD=155 DOF=U1, U2, U3, R1, R2, R3 | NAME=SP3 TYPE=Gap M=1e-005 MR1=1e-005 MR2=1e-005 MR3=1e-005
| ADD=156 DOF=U1, U2, U3, R1, R2, R3 | DOF=U1 KE=11017.9 CE=0.99999 K=11017.9 OPEN=0
| ADD=157 DOF=U1, U2, U3, R1, R2, R3 | NAME=SP4 TYPE=Gap M=1e-005 MR1=1e-005 MR2=1e-005 MR3=1e-005
| ADD=158 DOF=U1, U2, U3, R1, R2, R3 | DOF=U1 KE=10946.6 CE=0.99999 K=10946.6 OPEN=0
| ADD=159 DOF=U1, U2, U3, R1, R2, R3 | NAME=SP5 TYPE=Gap M=1e-005 MR1=1e-005 MR2=1e-005 MR3=1e-005
| ADD=160 DOF=U1, U2, U3, R1, R2, R3 | DOF=U1 KE=21804.9 CE=0.99999 K=21804.9 OPEN=0
| ADD=161 DOF=U1, U2, U3, R1, R2, R3 | NAME=SP6 TYPE=Gap M=1e-005 MR1=1e-005 MR2=1e-005 MR3=1e-005
| ADD=162 DOF=U1, U2, U3, R1, R2, R3 | DOF=U1 KE=24102.5 CE=0.99999 K=24102.5 OPEN=0
ADD=163 DOF=U1, U2, U3, R1, R2, R3
| ADD=164 DOF=U1, U2, U3, R1, R2, R3 | FRAME SECTION
NAME=1 MAT=CONC SH=R T=0.45, 1
| SPRING | NAME=2 MAT=CONC SH=R T=0.4, 1
| ADD=1 U1=3207.2 U3=7268.31 | NAME=3 MAT=CONC SH=R T=0.3, 1
ADD=3 U1=3696.43
| ADD=5 U1=3696.43 | FRAME
| ADD=6 U1=3696.43 | 1 J= 1, 2 SEC=1 NSEG=1 ANG=180
| ADD=7 U1=3696.43 | 2 J= 2, 3 SEC=1 NSEG=1 ANG=180
| ADD=8 U1=3696.43 | 3 J= 3, 4 SEC=1 NSEG=1 ANG=180
| ADD=9 U1=3696.43 | 4 J= 4, 5 SEC=1 NSEG=2 ANG=180
| ADD=10 U1=3696.43 | 5 J= 5, 6 SEC=1 NSEG=2 ANG=180
| ADD=13 U1=3672.65 | 6 J= 6, 7 SEC=1 NSEG=2 ANG=180
| ADD=16 U1=3648.87 | 7 J= 7, 8 SEC=1 NSEG=2 ANG=180
| ADD=17 U1=3648.87 | 8 J= 8, 9 SEC=1 NSEG=2 ANG=180
| ADD=18 U1=3648.87 | 9 J= 9, 10 SEC=1 NSEG=2 ANG=180
| 10 J= 10, 11 SEC=1 NSEG=1 ANG=180 | 96 J= 96, 1 SEC=2 NSEG=1 ANG=180
| 11 J= 11, 12 SEC=1 NSEG=1 ANG=180 | 97 J= 73, 13 SEC=3 NSEG=4 ANG=0
| 12 J= 12, 13 SEC=1 NSEG=1 ANG=180 | 98 J= 61, 25 SEC=3 NSEG=4 ANG=0
13 J= 13, 14 SEC=1 NSEG=1 ANG=180
| 14 J= 14, 15 SEC=1 NSEG=1 ANG=180 | NLLINK
| 15 J= 15, 16 SEC=1 NSEG=1 ANG=180 | 1 J=1,97 NLP=SP1 ANG=0
| 16 J= 16, 17 SEC=1 NSEG=2 ANG=180 | 2 J=3,98 NLP=SP2 ANG=0
| 17 J= 17, 18 SEC=1 NSEG=2 ANG=180 | 3 J=5,99 NLP=SP2 ANG=0
| 18 J= 18, 19 SEC=1 NSEG=2 ANG=180 | 4 J=6,100 NLP=SP2 ANG=0
| 19 J= 19, 20 SEC=1 NSEG=2 ANG=180 | 5 J=7,101 NLP=SP2 ANG=0
| 20 J= 20, 21 SEC=1 NSEG=2 ANG=180 | 6 J=8,102 NLP=SP2 ANG=0
| 21 J= 21, 22 SEC=1 NSEG=2 ANG=180 | 7 J=9,103 NLP=SP2 ANG=0
| 22 J= 22, 23 SEC=1 NSEG=1 ANG=180 | 8 J=10,104 NLP=SP2 ANG=0
| 23 J= 23, 24 SEC=1 NSEG=1 ANG=180 | 9 J=13,105 NLP=SP3 ANG=0
| 24 J= 24, 25 SEC=1 NSEG=1 ANG=180 | 10 J=16,106 NLP=SP4 ANG=0
| 25 J= 25, 26 SEC=1 NSEG=1 ANG=180 | 11 J=17,107 NLP=SP4 ANG=0
| 26 J= 26, 27 SEC=1 NSEG=1 ANG=180 | 12 J=18,108 NLP=SP4 ANG=0
| 27 J= 27, 28 SEC=1 NSEG=1 ANG=180 | 13 J=19,109 NLP=SP4 ANG=0
| 28 J= 28, 29 SEC=1 NSEG=2 ANG=180 | 14 J=20,110 NLP=SP4 ANG=0
| 29 J= 29, 30 SEC=1 NSEG=2 ANG=180 | 15 J=21,111 NLP=SP4 ANG=0
| 30 J= 30, 31 SEC=1 NSEG=2 ANG=180 | 16 J=22,112 NLP=SP4 ANG=0
| 31 J= 31, 32 SEC=1 NSEG=2 ANG=180 | 17 J=25,113 NLP=SP3 ANG=0
| 32 J= 32, 33 SEC=1 NSEG=2 ANG=180 | 18 J=28,114 NLP=SP2 ANG=0
| 33 J= 33, 34 SEC=1 NSEG=2 ANG=180 | 19 J=29,115 NLP=SP2 ANG=0
| 34 J= 34, 35 SEC=1 NSEG=1 ANG=180 | 20 J=30,116 NLP=SP2 ANG=0
| 35 J= 35, 36 SEC=1 NSEG=1 ANG=180 | 21 J=31,117 NLP=SP2 ANG=0
| 36 J= 36, 37 SEC=1 NSEG=1 ANG=180 | 22 J=32,118 NLP=SP2 ANG=0
| 37 J= 37, 38 SEC=2 NSEG=1 ANG=0 | 23 J=33,119 NLP=SP2 ANG=0
| 38 J= 38, 39 SEC=2 NSEG=1 ANG=0 | 24 J=35,120 NLP=SP2 ANG=0
| 39 J= 39, 40 SEC=2 NSEG=1 ANG=0 | 25 J=37,121 NLP=SP1 ANG=0
| 40 J= 40, 41 SEC=2 NSEG=2 ANG=0 | 26 J=37,122 NLP=SP5 ANG=180
| 41 J= 41, 42 SEC=2 NSEG=2 ANG=0 | 27 J=40,123 NLP=SP6 ANG=180
| 42 J= 42, 43 SEC=2 NSEG=2 ANG=0 | 28 J=41,124 NLP=SP6 ANG=180
| 43 J= 43, 44 SEC=2 NSEG=2 ANG=0 | 29 J=42,125 NLP=SP6 ANG=180
| 44 J= 44, 45 SEC=2 NSEG=2 ANG=0 | 30 J=43,126 NLP=SP6 ANG=180
| 45 J= 45, 46 SEC=2 NSEG=2 ANG=0 | 31 J=44,127 NLP=SP6 ANG=180
| 46 J= 46, 47 SEC=2 NSEG=1 ANG=0 | 32 J=45,128 NLP=SP6 ANG=180
| 47 J= 47, 48 SEC=2 NSEG=1 ANG=0 | 33 J=46,129 NLP=SP6 ANG=180
| 48 J= 48, 49 SEC=2 NSEG=1 ANG=0 | 34 J=49,130 NLP=SP5 ANG=180
| 49 J= 49, 50 SEC=1 NSEG=1 ANG=0 | 35 J=49,131 NLP=SP1 ANG=0
| 50 J= 50, 51 SEC=1 NSEG=1 ANG=0 | 36 J=51,132 NLP=SP2 ANG=0
| 51 J= 51, 52 SEC=1 NSEG=1 ANG=0 | 37 J=53,133 NLP=SP2 ANG=0
| 52 J= 52, 53 SEC=1 NSEG=2 ANG=0 | 38 J=54,134 NLP=SP2 ANG=0
| 53 J= 53, 54 SEC=1 NSEG=2 ANG=0 | 39 J=55,135 NLP=SP2 ANG=0
| 54 J= 54, 55 SEC=1 NSEG=2 ANG=0 | 40 J=56,136 NLP=SP2 ANG=0
| 55 J= 55, 56 SEC=1 NSEG=2 ANG=0 | 41 J=57,137 NLP=SP2 ANG=0
| 56 J= 56, 57 SEC=1 NSEG=2 ANG=0 | 42 J=58,138 NLP=SP2 ANG=0
| 57 J= 57, 58 SEC=1 NSEG=2 ANG=0 | 43 J=61,139 NLP=SP3 ANG=0
| 58 J= 58, 59 SEC=1 NSEG=1 ANG=0 | 44 J=64,140 NLP=SP4 ANG=0
| 59 J= 59, 60 SEC=1 NSEG=1 ANG=0 | 45 J=65,141 NLP=SP4 ANG=0
| 60 J= 60, 61 SEC=1 NSEG=1 ANG=0 | 46 J=66,142 NLP=SP4 ANG=0
| 61 J= 61, 62 SEC=1 NSEG=1 ANG=0 | 47 J=67,143 NLP=SP4 ANG=0
| 62 J= 62, 63 SEC=1 NSEG=1 ANG=0 | 48 J=68,144 NLP=SP4 ANG=0
| 63 J= 63, 64 SEC=1 NSEG=1 ANG=0 | 49 J=69,145 NLP=SP4 ANG=0
| 64 J= 64, 65 SEC=1 NSEG=2 ANG=0 | 50 J=70,146 NLP=SP4 ANG=0
| 65 J= 65, 66 SEC=1 NSEG=2 ANG=0 | 51 J=73,147 NLP=SP3 ANG=0
| 66 J= 66, 67 SEC=1 NSEG=2 ANG=0 | 52 J=76,148 NLP=SP2 ANG=0
| 67 J= 67, 68 SEC=1 NSEG=2 ANG=0 | 53 J=77,149 NLP=SP2 ANG=0
| 68 J= 68, 69 SEC=1 NSEG=2 ANG=0 | 54 J=78,150 NLP=SP2 ANG=0
| 69 J= 69, 70 SEC=1 NSEG=2 ANG=0 | 55 J=79,151 NLP=SP2 ANG=0
| 70 J= 70, 71 SEC=1 NSEG=1 ANG=0 | 56 J=80,152 NLP=SP2 ANG=0
| 71 J= 71, 72 SEC=1 NSEG=1 ANG=0 | 57 J=81,153 NLP=SP2 ANG=0
| 72 J= 72, 73 SEC=1 NSEG=1 ANG=0 | 58 J=83,154 NLP=SP2 ANG=0
| 73 J= 73, 74 SEC=1 NSEG=1 ANG=0 | 59 J=85,155 NLP=SP1 ANG=0
| 74 J= 74, 75 SEC=1 NSEG=1 ANG=0 | 60 J=85,156 NLP=SP5 ANG=180
| 75 J= 75, 76 SEC=1 NSEG=1 ANG=0 | 61 J=88,157 NLP=SP6 ANG=180
| 76 J= 76, 77 SEC=1 NSEG=2 ANG=0 | 62 J=89,158 NLP=SP6 ANG=180
| 77 J= 77, 78 SEC=1 NSEG=2 ANG=0 | 63 J=90,159 NLP=SP6 ANG=180
| 78 J= 78, 79 SEC=1 NSEG=2 ANG=0 | 64 J=91,160 NLP=SP6 ANG=180
| 79 J= 79, 80 SEC=1 NSEG=2 ANG=0 | 65 J=92,161 NLP=SP6 ANG=180
| 80 J= 80, 81 SEC=1 NSEG=2 ANG=0 | 66 J=93,162 NLP=SP6 ANG=180
| 81 J= 81, 82 SEC=1 NSEG=2 ANG=0 | 67 J=94,163 NLP=SP6 ANG=180
| 82 J= 82, 83 SEC=1 NSEG=1 ANG=0 | 68 J=1,164 NLP=SP5 ANG=180
83 J= 83, 84 SEC=1 NSEG=1 ANG=0
| 84 J= 84, 85 SEC=1 NSEG=1 ANG=0 | LOAD
| 85 J= 85, 86 SEC=2 NSEG=1 ANG=180 | NAME=SELFWGT SW=1
| 86 J= 86, 87 SEC=2 NSEG=1 ANG=180 | NAME=NWDEAD
| 87 J= 87, 88 SEC=2 NSEG=1 ANG=180 | TYPE=Distributed Span
| 88 J= 88, 89 SEC=2 NSEG=2 ANG=180 | ADD=49 RD=0,1 UZ=-57,-57
| 89 J= 89, 90 SEC=2 NSEG=2 ANG=180 | ADD=50 RD=0,1 UZ=-57,-57
| 90 J= 90, 91 SEC=2 NSEG=2 ANG=180 | ADD=51 RD=0,1 UZ=-57,-57
| 91 J= 91, 92 SEC=2 NSEG=2 ANG=180 | ADD=52 RD=0,1 UZ=-57,-57
| 92 J= 92, 93 SEC=2 NSEG=2 ANG=180 | ADD=53 RD=0,1 UZ=-57,-57
| 93 J= 93, 94 SEC=2 NSEG=2 ANG=180 | ADD=54 RD=0,1 UZ=-57,-57
| 94 J= 94, 95 SEC=2 NSEG=1 ANG=180 | ADD=55 RD=0,1 UZ=-57,-57
| 95 J= 95, 96 SEC=2 NSEG=1 ANG=180 | ADD=56 RD=0,1 UZ=-57,-57
| ADD=57 RD=0,1 UZ=-57,-57 | ADD=67 RD=0,1 UX=1.3454,1.3454
| ADD=58 RD=0,1 UZ=-57,-57 | ADD=68 RD=0,1 UX=1.3454,1.3454
| ADD=59 RD=0,1 UZ=-57,-57 | ADD=69 RD=0,1 UX=1.3454,1.3454
| ADD=60 RD=0,1 UZ=-57,-57 | ADD=70 RD=0,1 UX=1.3454,1.3454
| ADD=61 RD=0,1 UZ=-57,-57 | ADD=71 RD=0,1 UX=1.3454,1.3454
| ADD=62 RD=0,1 UZ=-57,-57 | ADD=72 RD=0,1 UX=1.3454,1.3454
| ADD=63 RD=0,1 UZ=-57,-57 | ADD=73 RD=0,1 UX=1.3454,1.3454
| ADD=64 RD=0,1 UZ=-57,-57 | ADD=74 RD=0,1 UX=1.3454,1.3454
| ADD=65 RD=0,1 UZ=-57,-57 | ADD=75 RD=0,1 UX=1.3454,1.3454
| ADD=66 RD=0,1 UZ=-57,-57 | ADD=76 RD=0,1 UX=1.3454,1.3454
| ADD=67 RD=0,1 UZ=-57,-57 | ADD=77 RD=0,1 UX=1.3454,1.3454
| ADD=68 RD=0,1 UZ=-57,-57 | ADD=78 RD=0,1 UX=1.3454,1.3454
| ADD=69 RD=0,1 UZ=-57,-57 | ADD=79 RD=0,1 UX=1.3454,1.3454
| ADD=70 RD=0,1 UZ=-57,-57 | ADD=80 RD=0,1 UX=1.3454,1.3454
| ADD=71 RD=0,1 UZ=-57,-57 | ADD=81 RD=0,1 UX=1.3454,1.3454
| ADD=72 RD=0,1 UZ=-57,-57 | ADD=82 RD=0,1 UX=1.3454,1.3454
| ADD=73 RD=0,1 UZ=-57,-57 | ADD=83 RD=0,1 UX=1.3454,1.3454
| ADD=74 RD=0,1 UZ=-57,-57 | ADD=84 RD=0,1 UX=1.3454,1.3454
| ADD=75 RD=0,1 UZ=-57,-57 | NAME=SEWALL
| ADD=76 RD=0,1 UZ=-57,-57 | TYPE=Distributed Span
| ADD=77 RD=0,1 UZ=-57,-57 | ADD=37 RD=0,1 UX=0,0.5635
| ADD=78 RD=0,1 UZ=-57,-57 | ADD=38 RD=0,1 UX=0.5635,1.4305
| ADD=79 RD=0,1 UZ=-57,-57 | ADD=39 RD=0,1 UX=1.4305,1.4305
| ADD=80 RD=0,1 UZ=-57,-57 | ADD=40 RD=0,1 UX=1.4305,2.7744
| ADD=81 RD=0,1 UZ=-57,-57 | ADD=41 RD=0,1 UX=2.7744,3.9882
| ADD=82 RD=0,1 UZ=-57,-57 | ADD=42 RD=0,1 UX=3.9882,5.1153
| ADD=83 RD=0,1 UZ=-57,-57 | ADD=43 RD=0,1 UX=5.1153,6.1557
| ADD=84 RD=0,1 UZ=-57,-57 | ADD=44 RD=0,1 UX=6.1557,7.066
| NAME=LIVEFULL | ADD=45 RD=0,1 UX=7.066,7.8897
| TYPE=Distributed Span | ADD=46 RD=0,1 UX=7.8897,7.8897
| ADD=49 RD=0,1 UZ=-8.07663,-8.07663 | ADD=47 RD=0,1 UX=7.8897,8.2798
| ADD=50 RD=0,1 UZ=-8.07663,-8.07663 | ADD=48 RD=0,1 UX=8.2798,8.5832
| ADD=51 RD=0,1 UZ=-8.07663,-8.07663 | ADD=85 RD=0,1 UX=8.5832,8.2798
| ADD=52 RD=0,1 UZ=-8.07663,-8.07663 | ADD=86 RD=0,1 UX=8.2798,7.8897
| ADD=53 RD=0,1 UZ=-8.07663,-8.07663 | ADD=87 RD=0,1 UX=7.8897,7.8897
| ADD=54 RD=0,1 UZ=-8.07663,-8.07663 | ADD=88 RD=0,1 UX=7.8897,7.066
| ADD=55 RD=0,1 UZ=-8.07663,-8.07663 | ADD=89 RD=0,1 UX=7.066,6.1557
| ADD=56 RD=0,1 UZ=-8.07663,-8.07663 | ADD=90 RD=0,1 UX=6.1557,5.1153
| ADD=57 RD=0,1 UZ=-8.07663,-8.07663 | ADD=91 RD=0,1 UX=5.1153,3.9882
| ADD=58 RD=0,1 UZ=-8.07663,-8.07663 | ADD=92 RD=0,1 UX=3.9882,2.7744
| ADD=59 RD=0,1 UZ=-8.07663,-8.07663 | ADD=93 RD=0,1 UX=2.7744,1.4305
| ADD=60 RD=0,1 UZ=-8.07663,-8.07663 | ADD=94 RD=0,1 UX=1.4305,1.4305
| ADD=61 RD=0,1 UZ=-8.07663,-8.07663 | ADD=95 RD=0,1 UX=1.4305,0.5635
| ADD=62 RD=0,1 UZ=-8.07663,-8.07663 | ADD=96 RD=0,1 UX=0.5635,0
| ADD=63 RD=0,1 UZ=-8.07663,-8.07663 | NAME=SEPRINSH
| ADD=64 RD=0,1 UZ=-8.07663,-8.07663 | TYPE=Distributed Span
| ADD=65 RD=0,1 UZ=-8.07663,-8.07663 | ADD=1 RD=0,1 UX=-1.17,-1.17
| ADD=66 RD=0,1 UZ=-8.07663,-8.07663 | ADD=2 RD=0,1 UX=-1.17,-1.17
| ADD=67 RD=0,1 UZ=-8.07663,-8.07663 | ADD=3 RD=0,1 UX=-1.17,-1.17
| ADD=68 RD=0,1 UZ=-8.07663,-8.07663 | ADD=4 RD=0,1 UX=-1.17,-1.17
| ADD=69 RD=0,1 UZ=-8.07663,-8.07663 | ADD=5 RD=0,1 UX=-1.17,-1.17
| ADD=70 RD=0,1 UZ=-8.07663,-8.07663 | ADD=6 RD=0,1 UX=-1.17,-1.17
| ADD=71 RD=0,1 UZ=-8.07663,-8.07663 | ADD=7 RD=0,1 UX=-1.17,-1.17
| ADD=72 RD=0,1 UZ=-8.07663,-8.07663 | ADD=8 RD=0,1 UX=-1.17,-1.17
| ADD=73 RD=0,1 UZ=-8.07663,-8.07663 | ADD=9 RD=0,1 UX=-1.17,-1.17
| ADD=74 RD=0,1 UZ=-8.07663,-8.07663 | ADD=10 RD=0,1 UX=-1.17,-1.17
| ADD=75 RD=0,1 UZ=-8.07663,-8.07663 | ADD=11 RD=0,1 UX=-1.17,-1.17
| ADD=76 RD=0,1 UZ=-8.07663,-8.07663 | ADD=12 RD=0,1 UX=-1.17,-1.17
| ADD=77 RD=0,1 UZ=-8.07663,-8.07663 | ADD=13 RD=0,1 UX=-1.17,-1.17
| ADD=78 RD=0,1 UZ=-8.07663,-8.07663 | ADD=14 RD=0,1 UX=-1.17,-1.17
| ADD=79 RD=0,1 UZ=-8.07663,-8.07663 | ADD=15 RD=0,1 UX=-1.17,-1.17
| ADD=80 RD=0,1 UZ=-8.07663,-8.07663 | ADD=16 RD=0,1 UX=-1.17,-1.17
| ADD=81 RD=0,1 UZ=-8.07663,-8.07663 | ADD=17 RD=0,1 UX=-1.17,-1.17
| ADD=82 RD=0,1 UZ=-8.07663,-8.07663 | ADD=18 RD=0,1 UX=-1.17,-1.17
| ADD=83 RD=0,1 UZ=-8.07663,-8.07663 | ADD=19 RD=0,1 UX=-1.17,-1.17
| ADD=84 RD=0,1 UZ=-8.07663,-8.07663 | ADD=20 RD=0,1 UX=-1.17,-1.17
| NAME=SEUPSLAB | ADD=21 RD=0,1 UX=-1.17,-1.17
| TYPE=Distributed Span | ADD=22 RD=0,1 UX=-1.17,-1.17
| ADD=49 RD=0,1 UX=1.3454,1.3454 | ADD=23 RD=0,1 UX=-1.17,-1.17
| ADD=50 RD=0,1 UX=1.3454,1.3454 | ADD=24 RD=0,1 UX=-1.17,-1.17
| ADD=51 RD=0,1 UX=1.3454,1.3454 | ADD=25 RD=0,1 UX=-1.17,-1.17
| ADD=52 RD=0,1 UX=1.3454,1.3454 | ADD=26 RD=0,1 UX=-1.17,-1.17
| ADD=53 RD=0,1 UX=1.3454,1.3454 | ADD=27 RD=0,1 UX=-1.17,-1.17
| ADD=54 RD=0,1 UX=1.3454,1.3454 | ADD=28 RD=0,1 UX=-1.17,-1.17
| ADD=55 RD=0,1 UX=1.3454,1.3454 | ADD=29 RD=0,1 UX=-1.17,-1.17
| ADD=56 RD=0,1 UX=1.3454,1.3454 | ADD=30 RD=0,1 UX=-1.17,-1.17
| ADD=57 RD=0,1 UX=1.3454,1.3454 | ADD=31 RD=0,1 UX=-1.17,-1.17
| ADD=58 RD=0,1 UX=1.3454,1.3454 | ADD=32 RD=0,1 UX=-1.17,-1.17
| ADD=59 RD=0,1 UX=1.3454,1.3454 | ADD=33 RD=0,1 UX=-1.17,-1.17
| ADD=60 RD=0,1 UX=1.3454,1.3454 | ADD=34 RD=0,1 UX=-1.17,-1.17
| ADD=61 RD=0,1 UX=1.3454,1.3454 | ADD=35 RD=0,1 UX=-1.17,-1.17
| ADD=62 RD=0,1 UX=1.3454,1.3454 | ADD=36 RD=0,1 UX=-1.17,-1.17
| ADD=63 RD=0,1 UX=1.3454,1.3454 | ADD=37 RD=0,1 UZ=0.84,0.84
| ADD=64 RD=0,1 UX=1.3454,1.3454 | ADD=38 RD=0,1 UZ=0.84,0.84
| ADD=65 RD=0,1 UX=1.3454,1.3454 | ADD=39 RD=0,1 UZ=0.84,0.84
| ADD=66 RD=0,1 UX=1.3454,1.3454 | ADD=40 RD=0,1 UZ=0.84,0.84
| ADD=41 RD=0,1 UZ=0.84,0.84 | ADD=29 RD=0,1 UX=1.56092,1.56092
| ADD=42 RD=0,1 UZ=0.84,0.84 | ADD=30 RD=0,1 UX=1.56092,1.56092
| ADD=43 RD=0,1 UZ=0.84,0.84 | ADD=31 RD=0,1 UX=1.56092,1.56092
| ADD=44 RD=0,1 UZ=0.84,0.84 | ADD=32 RD=0,1 UX=1.56092,1.56092
| ADD=45 RD=0,1 UZ=0.84,0.84 | ADD=33 RD=0,1 UX=1.56092,1.56092
| ADD=46 RD=0,1 UZ=0.84,0.84 | ADD=34 RD=0,1 UX=1.56092,1.56092
| ADD=47 RD=0,1 UZ=0.84,0.84 | ADD=35 RD=0,1 UX=1.56092,1.56092
| ADD=48 RD=0,1 UZ=0.84,0.84 | ADD=36 RD=0,1 UX=1.56092,1.56092
| ADD=49 RD=0,1 UX=0.51,0.51 | ADD=37 RD=0,1 UX=1.38748,1.39278
| ADD=50 RD=0,1 UX=0.51,0.51 | ADD=38 RD=0,1 UX=1.39278,1.40054
| ADD=51 RD=0,1 UX=0.51,0.51 | ADD=39 RD=0,1 UX=1.40054,1.40056
| ADD=52 RD=0,1 UX=0.51,0.51 | ADD=40 RD=0,1 UX=1.40056,1.41364
| ADD=53 RD=0,1 UX=0.51,0.51 | ADD=41 RD=0,1 UX=1.41364,1.42674
| ADD=54 RD=0,1 UX=0.51,0.51 | ADD=42 RD=0,1 UX=1.42674,1.43982
| ADD=55 RD=0,1 UX=0.51,0.51 | ADD=43 RD=0,1 UX=1.43982,1.45289
| ADD=56 RD=0,1 UX=0.51,0.51 | ADD=44 RD=0,1 UX=1.45289,1.46597
| ADD=57 RD=0,1 UX=0.51,0.51 | ADD=45 RD=0,1 UX=1.46597,1.47907
| ADD=58 RD=0,1 UX=0.51,0.51 | ADD=46 RD=0,1 UX=1.47907,1.47909
| ADD=59 RD=0,1 UX=0.51,0.51 | ADD=47 RD=0,1 UX=1.47909,1.48686
| ADD=60 RD=0,1 UX=0.51,0.51 | ADD=48 RD=0,1 UX=1.48686,1.49215
| ADD=61 RD=0,1 UX=0.51,0.51 | ADD=49 RD=0,1 UX=1.67867,1.67867
| ADD=62 RD=0,1 UX=0.51,0.51 | ADD=50 RD=0,1 UX=1.67867,1.67867
| ADD=63 RD=0,1 UX=0.51,0.51 | ADD=51 RD=0,1 UX=1.67867,1.67867
| ADD=64 RD=0,1 UX=0.51,0.51 | ADD=52 RD=0,1 UX=1.67867,1.67867
| ADD=65 RD=0,1 UX=0.51,0.51 | ADD=53 RD=0,1 UX=1.67867,1.67867
| ADD=66 RD=0,1 UX=0.51,0.51 | ADD=54 RD=0,1 UX=1.67867,1.67867
| ADD=67 RD=0,1 UX=0.51,0.51 | ADD=55 RD=0,1 UX=1.67867,1.67867
| ADD=68 RD=0,1 UX=0.51,0.51 | ADD=56 RD=0,1 UX=1.67867,1.67867
| ADD=69 RD=0,1 UX=0.51,0.51 | ADD=57 RD=0,1 UX=1.67867,1.67867
| ADD=70 RD=0,1 UX=0.51,0.51 | ADD=58 RD=0,1 UX=1.67867,1.67867
| ADD=71 RD=0,1 UX=0.51,0.51 | ADD=59 RD=0,1 UX=1.67867,1.67867
| ADD=72 RD=0,1 UX=0.51,0.51 | ADD=60 RD=0,1 UX=1.67867,1.67867
| ADD=73 RD=0,1 UX=0.51,0.51 | ADD=61 RD=0,1 UX=1.67867,1.67867
| ADD=74 RD=0,1 UX=0.51,0.51 | ADD=62 RD=0,1 UX=1.67867,1.67867
| ADD=75 RD=0,1 UX=0.51,0.51 | ADD=63 RD=0,1 UX=1.67867,1.67867
| ADD=76 RD=0,1 UX=0.51,0.51 | ADD=64 RD=0,1 UX=1.67867,1.67867
| ADD=77 RD=0,1 UX=0.51,0.51 | ADD=65 RD=0,1 UX=1.67867,1.67867
| ADD=78 RD=0,1 UX=0.51,0.51 | ADD=66 RD=0,1 UX=1.67867,1.67867
| ADD=79 RD=0,1 UX=0.51,0.51 | ADD=67 RD=0,1 UX=1.67867,1.67867
| ADD=80 RD=0,1 UX=0.51,0.51 | ADD=68 RD=0,1 UX=1.67867,1.67867
| ADD=81 RD=0,1 UX=0.51,0.51 | ADD=69 RD=0,1 UX=1.67867,1.67867
| ADD=82 RD=0,1 UX=0.51,0.51 | ADD=70 RD=0,1 UX=1.67867,1.67867
| ADD=83 RD=0,1 UX=0.51,0.51 | ADD=71 RD=0,1 UX=1.67867,1.67867
| ADD=84 RD=0,1 UX=0.51,0.51 | ADD=72 RD=0,1 UX=1.67867,1.67867
| ADD=85 RD=0,1 UZ=-0.84,-0.84 | ADD=73 RD=0,1 UX=1.67867,1.67867
| ADD=86 RD=0,1 UZ=-0.84,-0.84 | ADD=74 RD=0,1 UX=1.67867,1.67867
| ADD=87 RD=0,1 UZ=-0.84,-0.84 | ADD=75 RD=0,1 UX=1.67867,1.67867
| ADD=88 RD=0,1 UZ=-0.84,-0.84 | ADD=76 RD=0,1 UX=1.67867,1.67867
| ADD=89 RD=0,1 UZ=-0.84,-0.84 | ADD=77 RD=0,1 UX=1.67867,1.67867
| ADD=90 RD=0,1 UZ=-0.84,-0.84 | ADD=78 RD=0,1 UX=1.67867,1.67867
| ADD=91 RD=0,1 UZ=-0.84,-0.84 | ADD=79 RD=0,1 UX=1.67867,1.67867
| ADD=92 RD=0,1 UZ=-0.84,-0.84 | ADD=80 RD=0,1 UX=1.67867,1.67867
| ADD=93 RD=0,1 UZ=-0.84,-0.84 | ADD=81 RD=0,1 UX=1.67867,1.67867
| ADD=94 RD=0,1 UZ=-0.84,-0.84 | ADD=82 RD=0,1 UX=1.67867,1.67867
| ADD=95 RD=0,1 UZ=-0.84,-0.84 | ADD=83 RD=0,1 UX=1.67867,1.67867
| ADD=96 RD=0,1 UZ=-0.84,-0.84 | ADD=84 RD=0,1 UX=1.67867,1.67867
| NAME=SEINER | ADD=85 RD=0,1 UX=1.49215,1.48686
| TYPE=Distributed Span | ADD=86 RD=0,1 UX=1.48686,1.47909
| ADD=1 RD=0,1 UX=1.56092,1.56092 | ADD=87 RD=0,1 UX=1.47909,1.47907
| ADD=2 RD=0,1 UX=1.56092,1.56092 | ADD=88 RD=0,1 UX=1.47907,1.46597
| ADD=3 RD=0,1 UX=1.56092,1.56092 | ADD=89 RD=0,1 UX=1.46597,1.45289
| ADD=4 RD=0,1 UX=1.56092,1.56092 | ADD=90 RD=0,1 UX=1.45289,1.43982
| ADD=5 RD=0,1 UX=1.56092,1.56092 | ADD=91 RD=0,1 UX=1.43982,1.42674
| ADD=6 RD=0,1 UX=1.56092,1.56092 | ADD=92 RD=0,1 UX=1.42674,1.41364
| ADD=7 RD=0,1 UX=1.56092,1.56092 | ADD=93 RD=0,1 UX=1.41364,1.40056
| ADD=8 RD=0,1 UX=1.56092,1.56092 | ADD=94 RD=0,1 UX=1.40056,1.40054
| ADD=9 RD=0,1 UX=1.56092,1.56092 | ADD=95 RD=0,1 UX=1.40054,1.39278
| ADD=10 RD=0,1 UX=1.56092,1.56092 | ADD=96 RD=0,1 UX=1.39278,1.38748
| ADD=11 RD=0,1 UX=1.56092,1.56092 | ADD=97 RD=0,1 UX=1.11911,1.04061
| ADD=12 RD=0,1 UX=1.56092,1.56092 | ADD=98 RD=0,1 UX=1.11911,1.04061
ADD=13 RD=0,1 UX=1.56092,1.56092
| ADD=14 RD=0,1 UX=1.56092,1.56092 | MODE
| ADD=15 RD=0,1 UX=1.56092,1.56092 | TYPE=RITZ N=50
| ADD=16 RD=0,1 UX=1.56092,1.56092 | LOAD=SELFWGT
| ADD=17 RD=0,1 UX=1.56092,1.56092 | LOAD=NWDEAD
| ADD=18 RD=0,1 UX=1.56092,1.56092 | LOAD=LIVEFULL
| ADD=19 RD=0,1 UX=1.56092,1.56092 | LOAD=SEUPSLAB
| ADD=20 RD=0,1 UX=1.56092,1.56092 | LOAD=SEWALL
| ADD=21 RD=0,1 UX=1.56092,1.56092 | LOAD=SEPRINSH
| ADD=22 RD=0,1 UX=1.56092,1.56092 | LOAD=SEINER
| ADD=23 RD=0,1 UX=1.56092,1.56092 | NLLINK=*
ADD=24 RD=0,1 UX=1.56092,1.56092
| ADD=25 RD=0,1 UX=1.56092,1.56092 | HISTORY
| ADD=26 RD=0,1 UX=1.56092,1.56092 | NAME=HIST1 TYPE=NON NSTEP=50 DT=1 DAMP=.99 DTMAX=1 ENVE=Y
| ADD=27 RD=0,1 UX=1.56092,1.56092 | LOAD=SELFWGT SF=1 AT=1
| ADD=28 RD=0,1 UX=1.56092,1.56092 | LOAD=NWDEAD SF=0.975 AT=1
LOAD=LIVEFULL SF=1 AT=1
LOAD=SEUPSLAB SF=1 AT=1
LOAD=SEWALL SF=1 AT=1
LOAD=SEPRINSH SF=1 AT=1
LOAD=SEINER SF=1 AT=1
NAME=HIST2 TYPE=NON NSTEP=50 DT=1 DAMP=.99 DTMAX=1 ENVE=Y
LOAD=SELFWGT SF=1 AT=1
LOAD=NWDEAD SF=0.975 AT=1
LOAD=LIVEFULL SF=1 AT=1
LOAD=SEUPSLAB SF=-1 AT=1
LOAD=SEWALL SF=-1 AT=1
LOAD=SEPRINSH SF=-1 AT=1
LOAD=SEINER SF=-1 AT=1
COMBO
NAME=ULTIMATE TYPE=ENVE
HIST=HIST1 SF=1
HIST=HIST2 SF=1
OUTPUT
ELEM=JOINT TYPE=REAC,DISP,APP LOAD=* COMB=* HIST=*
ELEM=FRAME TYPE=FORCE LOAD=* COMB=* HIST=*

## OUTPUT(상시)
15. OUTPUT DATA (상시)
1) 극한하중
F R A M E E L E M E N T F O R C E S
| FRAME | LOAD | DIST | P | V2 | M3 | FRAME | LOAD | DIST | P | V2 | M3
| 1 | ULTIMATE MAX | 0 | 0 | 0 | 0 | 17 | ULTIMATE MAX | 0 | 0 | 0 | 23.8557
| 1 | ULTIMATE MAX | 1 | 0 | 0 | 0 | 17 | ULTIMATE MAX | 0.5 | 0 | 0 | 50.0371
| 1 | ULTIMATE MIN | 0 | -231.1314 | -228.2197 | -170.8196 | 17 | ULTIMATE MAX | 1 | 0 | 0 | 77.1722
| 1 | ULTIMATE MIN | 1 | -231.1314 | -230.8657 | -124.9111 | 17 | ULTIMATE MIN | 0 | -231.5181 | -96.5374 | 0
| 2 | ULTIMATE MAX | 0 | 0 | 0 | 0 | 17 | ULTIMATE MIN | 0.5 | -231.5181 | -100.0896 | 0
| 2 | ULTIMATE MAX | 1 | 0 | 0 | 0.27383 | 17 | ULTIMATE MIN | 1 | -231.5181 | -103.6419 | 0
| 2 | ULTIMATE MIN | 0 | -231.1314 | -230.8657 | -124.9111 | 18 | ULTIMATE MAX | 0 | 0 | 0 | 77.1722
| 2 | ULTIMATE MIN | 1 | -231.1314 | -235.4168 | -50.1438 | 18 | ULTIMATE MAX | 0.5 | 0 | 0 | 85.5687
| 3 | ULTIMATE MAX | 0 | 0 | 0 | 0.27383 | 18 | ULTIMATE MAX | 1 | 0 | 0 | 94.9225
| 3 | ULTIMATE MAX | 1 | 0 | 0 | 5.4399 | 18 | ULTIMATE MIN | 0 | -231.5181 | -29.709 | 0
| 3 | ULTIMATE MIN | 0 | -231.1314 | -159.1804 | -50.1437 | 18 | ULTIMATE MIN | 0.5 | -231.5181 | -33.2678 | 0
| 3 | ULTIMATE MIN | 1 | -231.1314 | -159.6567 | -45.1344 | 18 | ULTIMATE MIN | 1 | -231.5181 | -36.8267 | 0
| 4 | ULTIMATE MAX | 0 | 0 | 0 | 5.4399 | 19 | ULTIMATE MAX | 0 | 0 | 36.8367 | 94.9225
| 4 | ULTIMATE MAX | 0.5 | 0 | 0 | 42.3034 | 19 | ULTIMATE MAX | 0.5 | 0 | 33.2778 | 85.566
| 4 | ULTIMATE MAX | 1 | 0 | 0 | 80.017 | 19 | ULTIMATE MAX | 1 | 0 | 29.7189 | 77.1669
| 4 | ULTIMATE MIN | 0 | -231.1314 | -159.6567 | -45.1344 | 19 | ULTIMATE MIN | 0 | -231.5181 | 0 | 0
| 4 | ULTIMATE MIN | 0.5 | -231.1314 | -163.0105 | -9.4966 | 19 | ULTIMATE MIN | 0.5 | -231.5181 | 0 | 0
| 4 | ULTIMATE MIN | 1 | -231.1314 | -166.3643 | 0 | 19 | ULTIMATE MIN | 1 | -231.5181 | 0 | 0
| 5 | ULTIMATE MAX | 0 | 0 | 0 | 80.017 | 20 | ULTIMATE MAX | 0 | 0 | 103.6519 | 77.1669
| 5 | ULTIMATE MAX | 0.5 | 0 | 0 | 101.1541 | 20 | ULTIMATE MAX | 0.5 | 0 | 100.0996 | 50.029
| 5 | ULTIMATE MAX | 1 | 0 | 0 | 123.27 | 20 | ULTIMATE MAX | 1 | 0 | 96.5474 | 23.8449
| 5 | ULTIMATE MIN | 0 | -231.1314 | -91.3933 | 0 | 20 | ULTIMATE MIN | 0 | -231.5181 | 0 | 0
| 5 | ULTIMATE MIN | 0.5 | -231.1314 | -94.9919 | 0 | 20 | ULTIMATE MIN | 0.5 | -231.5181 | 0 | 0
| 5 | ULTIMATE MIN | 1 | -231.1314 | -98.5904 | 0 | 20 | ULTIMATE MIN | 1 | -231.5181 | 0 | 0
| 6 | ULTIMATE MAX | 0 | 0 | 0 | 123.27 | 21 | ULTIMATE MAX | 0 | 0 | 171.1776 | 23.8449
| 6 | ULTIMATE MAX | 0.5 | 0 | 0 | 126.4071 | 21 | ULTIMATE MAX | 0.5 | 0 | 167.6187 | 0
| 6 | ULTIMATE MAX | 1 | 0 | 0 | 130.523 | 21 | ULTIMATE MAX | 1 | 0 | 164.0599 | 0
| 6 | ULTIMATE MIN | 0 | -231.1314 | -24.8887 | 0 | 21 | ULTIMATE MIN | 0 | -231.5181 | 0 | 0
| 6 | ULTIMATE MIN | 0.5 | -231.1314 | -28.2115 | 0 | 21 | ULTIMATE MIN | 0.5 | -231.5181 | 0 | -29.0335
| 6 | ULTIMATE MIN | 1 | -231.1314 | -31.81 | 0 | 21 | ULTIMATE MIN | 1 | -231.5181 | 0 | -73.6442
| 7 | ULTIMATE MAX | 0 | 0 | 56.0589 | 130.523 | 22 | ULTIMATE MAX | 0 | 0 | 239.4873 | 0
| 7 | ULTIMATE MAX | 0.5 | 0 | 52.4603 | 115.7644 | 22 | ULTIMATE MAX | 1 | 0 | 239.3947 | 0
| 7 | ULTIMATE MAX | 1 | 0 | 48.8618 | 101.9846 | 22 | ULTIMATE MIN | 0 | -231.5181 | 0 | -73.6442
| 7 | ULTIMATE MIN | 0 | -231.1314 | 0 | 0 | 22 | ULTIMATE MIN | 1 | -231.5181 | 0 | -75.3203
| 7 | ULTIMATE MIN | 0.5 | -231.1314 | 0 | 0 | 23 | ULTIMATE MAX | 0 | 0 | 239.3947 | 0
| 7 | ULTIMATE MIN | 1 | -231.1314 | 0 | 0 | 23 | ULTIMATE MAX | 1 | 0 | 234.3673 | 0
| 8 | ULTIMATE MAX | 0 | 0 | 122.2952 | 101.9846 | 23 | ULTIMATE MIN | 0 | -231.5181 | 0 | -75.3203
| 8 | ULTIMATE MAX | 0.5 | 0 | 118.6966 | 69.2097 | 23 | ULTIMATE MIN | 1 | -231.5181 | 0 | -165.3351
| 8 | ULTIMATE MAX | 1 | 0 | 115.0981 | 37.4136 | 24 | ULTIMATE MAX | 0 | 0 | 234.3673 | 0
| 8 | ULTIMATE MIN | 0 | -231.1314 | 0 | 0 | 24 | ULTIMATE MAX | 1 | 0 | 232.3828 | 0
| 8 | ULTIMATE MIN | 0.5 | -231.1314 | 0 | 0 | 24 | ULTIMATE MIN | 0 | -231.5181 | 0 | -165.3351
| 8 | ULTIMATE MIN | 1 | -231.1314 | 0 | 0 | 24 | ULTIMATE MIN | 1 | -231.5181 | 0 | -200.3413
| 9 | ULTIMATE MAX | 0 | 0 | 189.6201 | 37.4136 | 25 | ULTIMATE MAX | 0 | 0 | 0 | 0
| 9 | ULTIMATE MAX | 0.5 | 0 | 186.0281 | 0 | 25 | ULTIMATE MAX | 1 | 0 | 0 | 0
| 9 | ULTIMATE MAX | 1 | 0 | 182.4362 | 0 | 25 | ULTIMATE MIN | 0 | -231.1309 | -251.0629 | -202.1667
| 9 | ULTIMATE MIN | 0 | -231.1314 | 0 | 0 | 25 | ULTIMATE MIN | 1 | -231.1309 | -253.0474 | -164.3585
| 9 | ULTIMATE MIN | 0.5 | -231.1314 | 0 | -14.4402 | 26 | ULTIMATE MAX | 0 | 0 | 0 | 0
| 9 | ULTIMATE MIN | 1 | -231.1314 | 0 | -63.5997 | 26 | ULTIMATE MAX | 1 | 0 | 0 | 0
| 10 | ULTIMATE MAX | 0 | 0 | 258.2789 | 0 | 26 | ULTIMATE MIN | 0 | -231.1309 | -253.0474 | -164.3585
| 10 | ULTIMATE MAX | 1 | 0 | 258.0937 | 0 | 26 | ULTIMATE MIN | 1 | -231.1309 | -258.0748 | -67.2452
| 10 | ULTIMATE MIN | 0 | -231.1314 | 0 | -63.5997 | 27 | ULTIMATE MAX | 0 | 0 | 0 | 0
| 10 | ULTIMATE MIN | 1 | -231.1314 | 0 | -67.2143 | 27 | ULTIMATE MAX | 1 | 0 | 0 | 0
| 11 | ULTIMATE MAX | 0 | 0 | 258.0937 | 0 | 27 | ULTIMATE MIN | 0 | -231.1309 | -258.0748 | -67.2452
| 11 | ULTIMATE MAX | 1 | 0 | 253.0663 | 0 | 27 | ULTIMATE MIN | 1 | -231.1309 | -258.2601 | -63.6309
| 11 | ULTIMATE MIN | 0 | -231.1314 | 0 | -67.2143 | 28 | ULTIMATE MAX | 0 | 0 | 0 | 0
| 11 | ULTIMATE MIN | 1 | -231.1314 | 0 | -164.3347 | 28 | ULTIMATE MAX | 0.5 | 0 | 0 | 0
| 12 | ULTIMATE MAX | 0 | 0 | 253.0663 | 0 | 28 | ULTIMATE MAX | 1 | 0 | 0 | 37.5619
| 12 | ULTIMATE MAX | 1 | 0 | 251.0818 | 0 | 28 | ULTIMATE MIN | 0 | -231.1309 | -182.4177 | -63.6309
| 12 | ULTIMATE MIN | 0 | -231.1314 | 0 | -164.3347 | 28 | ULTIMATE MIN | 0.5 | -231.1309 | -186.0162 | -14.3903
| 12 | ULTIMATE MIN | 1 | -231.1314 | 0 | -202.1458 | 28 | ULTIMATE MIN | 1 | -231.1309 | -189.6148 | 0
| 13 | ULTIMATE MAX | 0 | 0 | 0 | 0 | 29 | ULTIMATE MAX | 0 | 0 | 0 | 37.5619
| 13 | ULTIMATE MAX | 1 | 0 | 0 | 0 | 29 | ULTIMATE MAX | 0.5 | 0 | 0 | 69.2981
| 13 | ULTIMATE MIN | 0 | -231.5181 | -232.3727 | -200.3198 | 29 | ULTIMATE MAX | 1 | 0 | 0 | 102.0096
| 13 | ULTIMATE MIN | 1 | -231.5181 | -234.3572 | -165.315 | 29 | ULTIMATE MIN | 0 | -231.1309 | -115.0961 | 0
| 14 | ULTIMATE MAX | 0 | 0 | 0 | 0 | 29 | ULTIMATE MIN | 0.5 | -231.1309 | -118.688 | 0
| 14 | ULTIMATE MAX | 1 | 0 | 0 | 0 | 29 | ULTIMATE MIN | 1 | -231.1309 | -122.28 | 0
| 14 | ULTIMATE MIN | 0 | -231.5181 | -234.3572 | -165.315 | 30 | ULTIMATE MAX | 0 | 0 | 0 | 102.0096
| 14 | ULTIMATE MIN | 1 | -231.5181 | -239.3846 | -75.3041 | 30 | ULTIMATE MAX | 0.5 | 0 | 0 | 115.7856
| 15 | ULTIMATE MAX | 0 | 0 | 0 | 0 | 30 | ULTIMATE MAX | 1 | 0 | 0 | 130.5405
| 15 | ULTIMATE MAX | 1 | 0 | 0 | 0 | 30 | ULTIMATE MIN | 0 | -231.1309 | -48.848 | 0
| 15 | ULTIMATE MIN | 0 | -231.5181 | -239.3846 | -75.3041 | 30 | ULTIMATE MIN | 0.5 | -231.1309 | -52.4466 | 0
| 15 | ULTIMATE MIN | 1 | -231.5181 | -239.4772 | -73.6281 | 30 | ULTIMATE MIN | 1 | -231.1309 | -56.0451 | 0
| 16 | ULTIMATE MAX | 0 | 0 | 0 | 0 | 31 | ULTIMATE MAX | 0 | 0 | 31.8221 | 130.5405
| 16 | ULTIMATE MAX | 0.5 | 0 | 0 | 0 | 31 | ULTIMATE MAX | 0.5 | 0 | 28.2236 | 126.4213
| 16 | ULTIMATE MAX | 1 | 0 | 0 | 23.8557 | 31 | ULTIMATE MAX | 1 | 0 | 24.8988 | 123.281
| 16 | ULTIMATE MIN | 0 | -231.5181 | -164.0498 | -73.6281 | 31 | ULTIMATE MIN | 0 | -231.1309 | 0 | 0
| 16 | ULTIMATE MIN | 0.5 | -231.5181 | -167.6087 | -29.02 | 31 | ULTIMATE MIN | 0.5 | -231.1309 | 0 | 0
| 16 | ULTIMATE MIN | 1 | -231.5181 | -171.1675 | 0 | 31 | ULTIMATE MIN | 1 | -231.1309 | 0 | 0
| FRAME | LOAD | DIST | P | V2 | M3 | FRAME | LOAD | DIST | P | V2 | M3
| 32 | ULTIMATE MAX | 0 | 0 | 98.6004 | 123.281 | 47 | ULTIMATE MIN | 1 | -174.7605 | 0 | -199.356
| 32 | ULTIMATE MAX | 0.5 | 0 | 95.0019 | 101.1624 | 48 | ULTIMATE MAX | 0 | 0 | 0 | 0
| 32 | ULTIMATE MAX | 1 | 0 | 91.4033 | 80.0226 | 48 | ULTIMATE MAX | 1 | 0 | 0 | 0
| 32 | ULTIMATE MIN | 0 | -231.1309 | 0 | 0 | 48 | ULTIMATE MIN | 0 | -174.9015 | -247.4033 | -193.4167
| 32 | ULTIMATE MIN | 0.5 | -231.1309 | 0 | 0 | 48 | ULTIMATE MIN | 1 | -174.9015 | -230.1424 | -157.6007
| 32 | ULTIMATE MIN | 1 | -231.1309 | 0 | 0 | 49 | ULTIMATE MAX | 0 | 0 | 0 | 0
| 33 | ULTIMATE MAX | 0 | 0 | 166.372 | 80.0226 | 49 | ULTIMATE MAX | 1 | 0 | 0 | 0
| 33 | ULTIMATE MAX | 0.5 | 0 | 163.0182 | 42.307 | 49 | ULTIMATE MIN | 0 | -174.9014 | -230.1424 | -157.6007
| 33 | ULTIMATE MAX | 1 | 0 | 159.6644 | 5.4416 | 49 | ULTIMATE MIN | 1 | -174.9014 | -186.4148 | -78.4549
| 33 | ULTIMATE MIN | 0 | -231.1309 | 0 | 0 | 50 | ULTIMATE MAX | 0 | 0 | 0 | 0
| 33 | ULTIMATE MIN | 0.5 | -231.1309 | 0 | -9.4924 | 50 | ULTIMATE MAX | 0.25 | 0 | 0 | 1.989
| 33 | ULTIMATE MIN | 1 | -231.1309 | 0 | -45.1322 | 50 | ULTIMATE MAX | 0.5 | 0 | 0 | 44.9247
| 34 | ULTIMATE MAX | 0 | 0 | 159.6644 | 5.4416 | 50 | ULTIMATE MAX | 0.75 | 0 | 0 | 73.2328
| 34 | ULTIMATE MAX | 1 | 0 | 159.1882 | 0.27524 | 50 | ULTIMATE MAX | 1 | 0 | 0.014755 | 82.6691
| 34 | ULTIMATE MIN | 0 | -231.1309 | 0 | -45.1322 | 50 | ULTIMATE MIN | 0 | -174.9013 | -186.4148 | -78.4549
| 34 | ULTIMATE MIN | 1 | -231.1309 | 0 | -50.1426 | 50 | ULTIMATE MIN | 0.25 | -174.9013 | -139.8104 | -12.3943
| 35 | ULTIMATE MAX | 0 | 0 | 235.4222 | 0.27524 | 50 | ULTIMATE MIN | 0.5 | -174.9013 | -93.206 | 0
| 35 | ULTIMATE MAX | 1 | 0 | 230.8711 | 0 | 50 | ULTIMATE MIN | 0.75 | -174.9013 | -46.6016 | 0
| 35 | ULTIMATE MIN | 0 | -231.1309 | 0 | -50.1426 | 50 | ULTIMATE MIN | 1 | -174.9013 | 0 | 0
| 35 | ULTIMATE MIN | 1 | -231.1309 | 0 | -124.9116 | 51 | ULTIMATE MAX | 0 | 0 | 0.002808 | 82.6691
| 36 | ULTIMATE MAX | 0 | 0 | 230.8711 | 0 | 51 | ULTIMATE MAX | 0.25 | 0 | 46.6072 | 73.2306
| 36 | ULTIMATE MAX | 1 | 0 | 228.2251 | 0 | 51 | ULTIMATE MAX | 0.5 | 0 | 93.2116 | 44.9206
| 36 | ULTIMATE MIN | 0 | -231.1309 | 0 | -124.9116 | 51 | ULTIMATE MAX | 0.75 | 0 | 139.816 | 1.9839
| 36 | ULTIMATE MIN | 1 | -231.1309 | 0 | -170.8212 | 51 | ULTIMATE MAX | 1 | 0 | 186.4204 | 0
| 37 | ULTIMATE MAX | 0 | 0 | 0 | 0 | 51 | ULTIMATE MIN | 0 | -174.9012 | -0.009648 | 0
| 37 | ULTIMATE MAX | 1 | 0 | 0 | 0 | 51 | ULTIMATE MIN | 0.25 | -174.9012 | 0 | 0
| 37 | ULTIMATE MIN | 0 | -295.2193 | -231.1309 | -170.8212 | 51 | ULTIMATE MIN | 0.5 | -174.9012 | 0 | 0
| 37 | ULTIMATE MIN | 1 | -292.5733 | -203.4674 | -121.9433 | 51 | ULTIMATE MIN | 0.75 | -174.9012 | 0 | -12.4011
| 38 | ULTIMATE MAX | 0 | 0 | 0 | 0 | 51 | ULTIMATE MIN | 1 | -174.9012 | 0 | -78.464
| 38 | ULTIMATE MAX | 1 | 0 | 0 | 0 | 52 | ULTIMATE MAX | 0 | 0 | 186.4204 | 0
| 38 | ULTIMATE MIN | 0 | -292.5733 | -203.4674 | -121.9433 | 52 | ULTIMATE MAX | 1 | 0 | 230.148 | 0
| 38 | ULTIMATE MIN | 1 | -288.6925 | -164.2861 | -61.3914 | 52 | ULTIMATE MIN | 0 | -174.9013 | 0 | -78.464
| 39 | ULTIMATE MAX | 0 | 0 | 0 | 0 | 52 | ULTIMATE MIN | 1 | -174.9013 | 0 | -157.612
| 39 | ULTIMATE MAX | 0.25 | 0 | 0 | 46.4005 | 53 | ULTIMATE MAX | 0 | 0 | 230.148 | 0
| 39 | ULTIMATE MAX | 0.5 | 0 | 10.2716 | 70.9665 | 53 | ULTIMATE MAX | 1 | 0 | 247.4089 | 0
| 39 | ULTIMATE MAX | 0.75 | 0 | 80.8241 | 32.1965 | 53 | ULTIMATE MIN | 0 | -174.9013 | 0 | -157.612
| 39 | ULTIMATE MAX | 1 | 0 | 140.7788 | 0 | 53 | ULTIMATE MIN | 1 | -174.9013 | 0 | -193.4287
| 39 | ULTIMATE MIN | 0 | -288.6925 | -164.2861 | -61.3914 | 54 | ULTIMATE MAX | 0 | 0 | 0 | 0
| 39 | ULTIMATE MIN | 0.25 | -278.8729 | -72.538 | -10.7975 | 54 | ULTIMATE MAX | 1 | 0 | 0 | 0
| 39 | ULTIMATE MIN | 0.5 | -269.0533 | 0 | 0 | 54 | ULTIMATE MIN | 0 | -174.7601 | -273.0604 | -199.3666
| 39 | ULTIMATE MIN | 0.75 | -259.2337 | 0 | -13.4627 | 54 | ULTIMATE MIN | 1 | -174.7601 | -255.7995 | -159.7021
| 39 | ULTIMATE MIN | 1 | -249.4141 | 0 | -66.4806 | 55 | ULTIMATE MAX | 0 | 0 | 0 | 0
| 40 | ULTIMATE MAX | 0 | 0 | 140.7753 | 0 | 55 | ULTIMATE MAX | 1 | 0 | 0 | 0
| 40 | ULTIMATE MAX | 1 | 0 | 161.5481 | 0 | 55 | ULTIMATE MIN | 0 | -174.7601 | -255.7995 | -159.7021
| 40 | ULTIMATE MIN | 0 | -249.4141 | 0 | -66.48 | 55 | ULTIMATE MIN | 1 | -174.7601 | -212.0719 | -70.8065
| 40 | ULTIMATE MIN | 1 | -245.5333 | 0 | -115.8635 | 56 | ULTIMATE MAX | 0 | 0 | 0 | 0
| 41 | ULTIMATE MAX | 0 | 0 | 161.5477 | 0 | 56 | ULTIMATE MAX | 0.25 | 0 | 0 | 5.6504
| 41 | ULTIMATE MAX | 1 | 0 | 174.7619 | 0 | 56 | ULTIMATE MAX | 0.5 | 0 | 0 | 63.2221
| 41 | ULTIMATE MIN | 0 | -245.5333 | 0 | -115.8635 | 56 | ULTIMATE MAX | 0.75 | 0 | 0 | 101.9243
| 41 | ULTIMATE MIN | 1 | -242.8873 | 0 | -153.341 | 56 | ULTIMATE MAX | 1 | 0 | 0 | 121.7517
| 42 | ULTIMATE MAX | 0 | 0 | 0 | 0 | 56 | ULTIMATE MIN | 0 | -174.7602 | -212.0719 | -70.8065
| 42 | ULTIMATE MAX | 1 | 0 | 0 | 0 | 56 | ULTIMATE MIN | 0.25 | -174.7602 | -165.4675 | 0
| 42 | ULTIMATE MIN | 0 | -174.7617 | -242.8873 | -153.341 | 56 | ULTIMATE MIN | 0.5 | -174.7602 | -118.8631 | 0
| 42 | ULTIMATE MIN | 1 | -174.7617 | -219.8727 | -108.0396 | 56 | ULTIMATE MIN | 0.75 | -174.7602 | -72.2587 | 0
| 43 | ULTIMATE MAX | 0 | 0 | 0 | 0 | 56 | ULTIMATE MIN | 1 | -174.7602 | -25.6543 | 0
| 43 | ULTIMATE MAX | 1 | 0 | 0 | 12.3116 | 57 | ULTIMATE MAX | 0 | 0 | 0 | 121.7517
| 43 | ULTIMATE MIN | 0 | -174.7615 | -219.8727 | -108.0396 | 57 | ULTIMATE MAX | 0.25 | 0 | 36.4642 | 122.7043
| 43 | ULTIMATE MIN | 1 | -174.7615 | -176.1451 | -41.4147 | 57 | ULTIMATE MAX | 0.5 | 0 | 82.9331 | 104.7821
| 44 | ULTIMATE MAX | 0 | 0 | 0 | 12.3116 | 57 | ULTIMATE MAX | 0.75 | 0 | 129.5375 | 67.9851
| 44 | ULTIMATE MAX | 0.25 | 0 | 0 | 67.9847 | 57 | ULTIMATE MAX | 1 | 0 | 176.1419 | 12.3134
| 44 | ULTIMATE MAX | 0.5 | 0 | 0 | 104.783 | 57 | ULTIMATE MIN | 0 | -174.7606 | -25.6574 | 0
| 44 | ULTIMATE MAX | 0.75 | 0 | 0 | 122.7065 | 57 | ULTIMATE MIN | 0.25 | -174.7606 | 0 | 0
| 44 | ULTIMATE MAX | 1 | 0 | 25.654 | 121.7553 | 57 | ULTIMATE MIN | 0.5 | -174.7606 | 0 | 0
| 44 | ULTIMATE MIN | 0 | -174.761 | -176.1451 | -41.4147 | 57 | ULTIMATE MIN | 0.75 | -174.7606 | 0 | 0
| 44 | ULTIMATE MIN | 0.25 | -174.761 | -129.5407 | 0 | 57 | ULTIMATE MIN | 1 | -174.7606 | 0 | -41.4124
| 44 | ULTIMATE MIN | 0.5 | -174.761 | -82.9363 | 0 | 58 | ULTIMATE MAX | 0 | 0 | 176.1419 | 12.3134
| 44 | ULTIMATE MIN | 0.75 | -174.761 | -36.4669 | 0 | 58 | ULTIMATE MAX | 1 | 0 | 219.8695 | 0
| 44 | ULTIMATE MIN | 1 | -174.761 | 0 | 0 | 58 | ULTIMATE MIN | 0 | -174.761 | 0 | -41.4125
| 45 | ULTIMATE MAX | 0 | 0 | 25.651 | 121.7553 | 58 | ULTIMATE MIN | 1 | -174.761 | 0 | -108.0362
| 45 | ULTIMATE MAX | 0.25 | 0 | 72.2554 | 101.9292 | 59 | ULTIMATE MAX | 0 | 0 | 219.8695 | 0
| 45 | ULTIMATE MAX | 0.5 | 0 | 118.8598 | 63.2284 | 59 | ULTIMATE MAX | 1 | 0 | 242.884 | 0
| 45 | ULTIMATE MAX | 0.75 | 0 | 165.4642 | 5.658 | 59 | ULTIMATE MIN | 0 | -174.7612 | 0 | -108.0362
| 45 | ULTIMATE MAX | 1 | 0 | 212.0687 | 0 | 59 | ULTIMATE MIN | 1 | -174.7612 | 0 | -153.3364
| 45 | ULTIMATE MIN | 0 | -174.7605 | 0 | 0 | 60 | ULTIMATE MAX | 0 | 0 | 0 | 0
| 45 | ULTIMATE MIN | 0.25 | -174.7605 | 0 | 0 | 60 | ULTIMATE MAX | 1 | 0 | 0 | 0
| 45 | ULTIMATE MIN | 0.5 | -174.7605 | 0 | 0 | 60 | ULTIMATE MIN | 0 | -242.884 | -174.7613 | -153.3364
| 45 | ULTIMATE MIN | 0.75 | -174.7605 | 0 | 0 | 60 | ULTIMATE MIN | 1 | -245.53 | -161.5472 | -115.8591
| 45 | ULTIMATE MIN | 1 | -174.7605 | 0 | -70.7977 | 61 | ULTIMATE MAX | 0 | 0 | 0 | 0
| 46 | ULTIMATE MAX | 0 | 0 | 212.0687 | 0 | 61 | ULTIMATE MAX | 1 | 0 | 0 | 0
| 46 | ULTIMATE MAX | 1 | 0 | 255.7962 | 0 | 61 | ULTIMATE MIN | 0 | -245.53 | -161.5476 | -115.8591
| 46 | ULTIMATE MIN | 0 | -174.7605 | 0 | -70.7977 | 61 | ULTIMATE MIN | 1 | -249.4108 | -140.7747 | -66.4758
| 46 | ULTIMATE MIN | 1 | -174.7605 | 0 | -159.692 | 62 | ULTIMATE MAX | 0 | 0 | 0 | 0
| 47 | ULTIMATE MAX | 0 | 0 | 255.7962 | 0 | 62 | ULTIMATE MAX | 0.25 | 0 | 0 | 32.1995
| 47 | ULTIMATE MAX | 1 | 0 | 273.0571 | 0 | 62 | ULTIMATE MAX | 0.5 | 0 | 0 | 70.9688
| 47 | ULTIMATE MIN | 0 | -174.7605 | 0 | -159.692 | 62 | ULTIMATE MAX | 0.75 | 0 | 72.5384 | 46.4021
| FRAME | LOAD | DIST | P | V2 | M3
| 62 | ULTIMATE MAX | 1 | 0 | 164.2866 | 0
| 62 | ULTIMATE MIN | 0 | -249.4108 | -140.778 | -66.4765
| 62 | ULTIMATE MIN | 0.25 | -259.2304 | -80.8233 | -13.4597
| 62 | ULTIMATE MIN | 0.5 | -269.05 | -10.2709 | 0
| 62 | ULTIMATE MIN | 0.75 | -278.8696 | 0 | -10.7953
| 62 | ULTIMATE MIN | 1 | -288.6892 | 0 | -61.3897
| 63 | ULTIMATE MAX | 0 | 0 | 164.2866 | 0
| 63 | ULTIMATE MAX | 1 | 0 | 203.4679 | 0
| 63 | ULTIMATE MIN | 0 | -288.6892 | 0 | -61.3897
| 63 | ULTIMATE MIN | 1 | -292.57 | 0 | -121.9416
| 64 | ULTIMATE MAX | 0 | 0 | 203.4679 | 0
| 64 | ULTIMATE MAX | 1 | 0 | 231.1314 | 0
| 64 | ULTIMATE MIN | 0 | -292.57 | 0 | -121.9416
| 64 | ULTIMATE MIN | 1 | -295.216 | 0 | -170.8196
| 65 | ULTIMATE MAX | 0 | 0 | 0.14149 | 0
| 65 | ULTIMATE MAX | 0.25 | 0 | 0.14149 | 0
| 65 | ULTIMATE MAX | 0.5 | 0 | 0.14149 | 0
| 65 | ULTIMATE MAX | 0.75 | 0 | 0.14149 | 0
| 65 | ULTIMATE MAX | 1 | 0 | 0.14149 | 0
| 65 | ULTIMATE MIN | 0 | -520.4693 | -0.92402 | -5.9379
| 65 | ULTIMATE MIN | 0.25 | -530.2816 | -0.92402 | -4.9099
| 65 | ULTIMATE MIN | 0.5 | -540.0938 | -0.92402 | -3.8819
| 65 | ULTIMATE MIN | 0.75 | -549.9061 | -0.92402 | -2.8545
| 65 | ULTIMATE MIN | 1 | -559.7183 | -0.92402 | -1.8281
| 66 | ULTIMATE MAX | 0 | 0 | 0.92448 | 5.9394
| 66 | ULTIMATE MAX | 0.25 | 0 | 0.92448 | 4.9109
| 66 | ULTIMATE MAX | 0.5 | 0 | 0.92448 | 3.8824
| 66 | ULTIMATE MAX | 0.75 | 0 | 0.92448 | 2.8547
| 66 | ULTIMATE MAX | 1 | 0 | 0.92448 | 1.8281
| 66 | ULTIMATE MIN | 0 | -520.4604 | -0.14166 | 0
| 66 | ULTIMATE MIN | 0.25 | -530.2727 | -0.14166 | 0
| 66 | ULTIMATE MIN | 0.5 | -540.0849 | -0.14166 | 0
| 66 | ULTIMATE MIN | 0.75 | -549.8972 | -0.14166 | 0
| 66 | ULTIMATE MIN | 1 | -559.7094 | -0.14166 | 0
2) 사용하중
F R A M E E L E M E N T F O R C E S
| FRAME | LOAD | DIST | P | V2 | M3 | FRAME | LOAD | DIST | P | V2 | M3
| 1 | SERVICE MAX | 0 | 0 | 0 | 0 | 17 | SERVICE MIN | 0 | -144.2798 | -52.8185 | 0
| 1 | SERVICE MAX | 1 | 0 | 0 | 0 | 17 | SERVICE MIN | 0.5 | -144.2798 | -64.3707 | 0
| 1 | SERVICE MIN | 0 | -144.1532 | -142.0298 | -106.0796 | 17 | SERVICE MIN | 1 | -144.2798 | -75.923 | 0
| 1 | SERVICE MIN | 1 | -144.1532 | -144.2348 | -77.4531 | 18 | SERVICE MAX | 0 | 0 | 0 | 49.576
| 2 | SERVICE MAX | 0 | 0 | 0 | 0 | 18 | SERVICE MAX | 0.5 | 0 | 0 | 53.727
| 2 | SERVICE MAX | 1 | 0 | 0 | 2.8245 | 18 | SERVICE MAX | 1 | 0 | 0 | 60.9913
| 2 | SERVICE MIN | 0 | -144.1532 | -144.2348 | -77.4531 | 18 | SERVICE MIN | 0 | -144.2798 | -9.8161 | 0
| 2 | SERVICE MIN | 1 | -144.1532 | -159.0354 | -29.0792 | 18 | SERVICE MIN | 0.5 | -144.2798 | -21.3898 | 0
| 3 | SERVICE MAX | 0 | 0 | 0 | 2.8245 | 18 | SERVICE MIN | 1 | -144.2798 | -32.9635 | 0
| 3 | SERVICE MAX | 1 | 0 | 0 | 5.787 | 19 | SERVICE MAX | 0 | 0 | 32.9724 | 60.9913
| 3 | SERVICE MIN | 0 | -144.1532 | -91.4628 | -29.0792 | 19 | SERVICE MAX | 0.5 | 0 | 21.3987 | 53.7246
| 3 | SERVICE MIN | 1 | -144.1532 | -93.0117 | -26.0296 | 19 | SERVICE MAX | 1 | 0 | 9.8249 | 49.5712
| 4 | SERVICE MAX | 0 | 0 | 0 | 5.787 | 19 | SERVICE MIN | 0 | -144.2798 | 0 | 0
| 4 | SERVICE MAX | 0.5 | 0 | 0 | 28.2263 | 19 | SERVICE MIN | 0.5 | -144.2798 | 0 | 0
| 4 | SERVICE MAX | 1 | 0 | 0 | 53.4304 | 19 | SERVICE MIN | 1 | -144.2798 | 0 | 0
| 4 | SERVICE MIN | 0 | -144.1532 | -93.0117 | -26.0296 | 20 | SERVICE MAX | 0 | 0 | 75.9319 | 49.5712
| 4 | SERVICE MIN | 0.5 | -144.1532 | -103.9185 | -2.9775 | 20 | SERVICE MAX | 0.5 | 0 | 64.3796 | 30.8692
| 4 | SERVICE MIN | 1 | -144.1532 | -114.8254 | 0 | 20 | SERVICE MAX | 1 | 0 | 52.8274 | 15.2691
| 5 | SERVICE MAX | 0 | 0 | 0 | 53.4304 | 20 | SERVICE MIN | 0 | -144.2798 | 0 | 0
| 5 | SERVICE MAX | 0.5 | 0 | 0 | 65.459 | 20 | SERVICE MIN | 0.5 | -144.2798 | 0 | 0
| 5 | SERVICE MAX | 1 | 0 | 0 | 80.6707 | 20 | SERVICE MIN | 1 | -144.2798 | 0 | 0
| 5 | SERVICE MIN | 0 | -144.1532 | -48.048 | 0 | 21 | SERVICE MAX | 0 | 0 | 119.3758 | 15.2691
| 5 | SERVICE MIN | 0.5 | -144.1532 | -59.7508 | 0 | 21 | SERVICE MAX | 0.5 | 0 | 107.802 | 0
| 5 | SERVICE MIN | 1 | -144.1532 | -71.4536 | 0 | 21 | SERVICE MAX | 1 | 0 | 96.2283 | 0
| 6 | SERVICE MAX | 0 | 0 | 4.0177 | 80.6707 | 21 | SERVICE MIN | 0 | -144.2798 | 0 | 0
| 6 | SERVICE MAX | 0.5 | 0 | 0 | 81.1704 | 21 | SERVICE MIN | 0.5 | -144.2798 | 0 | -19.8553
| 6 | SERVICE MAX | 1 | 0 | 0 | 84.8533 | 21 | SERVICE MIN | 1 | -144.2798 | 0 | -47.2974
| 6 | SERVICE MIN | 0 | -144.1532 | -5.9359 | 0 | 22 | SERVICE MAX | 0 | 0 | 163.2776 | 0
| 6 | SERVICE MIN | 0.5 | -144.1532 | -17.6387 | 0 | 22 | SERVICE MAX | 1 | 0 | 162.9764 | 0
| 6 | SERVICE MIN | 1 | -144.1532 | -29.3415 | 0 | 22 | SERVICE MIN | 0 | -144.2798 | 0 | -47.2974
| 7 | SERVICE MAX | 0 | 0 | 46.1897 | 84.8533 | 22 | SERVICE MIN | 1 | -144.2798 | 0 | -48.4393
| 7 | SERVICE MAX | 0.5 | 0 | 34.4869 | 73.8813 | 23 | SERVICE MAX | 0 | 0 | 162.9764 | 0
| 7 | SERVICE MAX | 1 | 0 | 22.7841 | 66.0924 | 23 | SERVICE MAX | 1 | 0 | 146.6269 | 0
| 7 | SERVICE MIN | 0 | -144.1532 | 0 | 0 | 23 | SERVICE MIN | 0 | -144.2798 | 0 | -48.4393
| 7 | SERVICE MIN | 0.5 | -144.1532 | 0 | 0 | 23 | SERVICE MIN | 1 | -144.2798 | 0 | -107.2639
| 7 | SERVICE MIN | 1 | -144.1532 | 0 | 0 | 24 | SERVICE MAX | 0 | 0 | 146.6269 | 0
| 8 | SERVICE MAX | 0 | 0 | 88.6873 | 66.0924 | 24 | SERVICE MAX | 1 | 0 | 144.9732 | 0
| 8 | SERVICE MAX | 0.5 | 0 | 76.9845 | 43.5611 | 24 | SERVICE MIN | 0 | -144.2798 | 0 | -107.2639
| 8 | SERVICE MAX | 1 | 0 | 65.2817 | 24.2129 | 24 | SERVICE MIN | 1 | -144.2798 | 0 | -129.1339
| 8 | SERVICE MIN | 0 | -144.1532 | 0 | 0 | 25 | SERVICE MAX | 0 | 0 | 0 | 0
| 8 | SERVICE MIN | 0.5 | -144.1532 | 0 | 0 | 25 | SERVICE MAX | 1 | 0 | 0 | 0
| 8 | SERVICE MIN | 1 | -144.1532 | 0 | 0 | 25 | SERVICE MIN | 0 | -144.1528 | -157.4526 | -130.8737
| 9 | SERVICE MAX | 0 | 0 | 131.9197 | 24.2129 | 25 | SERVICE MIN | 1 | -144.1528 | -159.1063 | -107.1318
| 9 | SERVICE MAX | 0.5 | 0 | 120.2384 | 0 | 26 | SERVICE MAX | 0 | 0 | 0 | 0
| 9 | SERVICE MAX | 1 | 0 | 108.5571 | 0 | 26 | SERVICE MAX | 1 | 0 | 0 | 0
| 9 | SERVICE MIN | 0 | -144.1532 | 0 | 0 | 26 | SERVICE MIN | 0 | -144.1528 | -159.1063 | -107.1318
| 9 | SERVICE MIN | 0.5 | -144.1532 | 0 | -10.5556 | 26 | SERVICE MIN | 1 | -144.1528 | -175.4558 | -43.565
| 9 | SERVICE MIN | 1 | -144.1532 | 0 | -41.0766 | 27 | SERVICE MAX | 0 | 0 | 0 | 0
| 10 | SERVICE MAX | 0 | 0 | 176.0748 | 0 | 27 | SERVICE MAX | 1 | 0 | 0 | 0
| 10 | SERVICE MAX | 1 | 0 | 175.4725 | 0 | 27 | SERVICE MIN | 0 | -144.1528 | -175.4558 | -43.565
| 10 | SERVICE MIN | 0 | -144.1532 | 0 | -41.0766 | 27 | SERVICE MIN | 1 | -144.1528 | -176.0582 | -41.1044
| 10 | SERVICE MIN | 1 | -144.1532 | 0 | -43.5374 | 28 | SERVICE MAX | 0 | 0 | 0 | 0
| 11 | SERVICE MAX | 0 | 0 | 175.4725 | 0 | 28 | SERVICE MAX | 0.5 | 0 | 0 | 0
| 11 | SERVICE MAX | 1 | 0 | 159.123 | 0 | 28 | SERVICE MAX | 1 | 0 | 0 | 24.3082
| 11 | SERVICE MIN | 0 | -144.1532 | 0 | -43.5374 | 28 | SERVICE MIN | 0 | -144.1528 | -108.5409 | -41.1044
| 11 | SERVICE MIN | 1 | -144.1532 | 0 | -107.1106 | 28 | SERVICE MIN | 0.5 | -144.1528 | -120.2437 | -10.5319
| 12 | SERVICE MAX | 0 | 0 | 159.123 | 0 | 28 | SERVICE MIN | 1 | -144.1528 | -131.9465 | 0
| 12 | SERVICE MAX | 1 | 0 | 157.4692 | 0 | 29 | SERVICE MAX | 0 | 0 | 0 | 24.3082
| 12 | SERVICE MIN | 0 | -144.1532 | 0 | -107.1106 | 29 | SERVICE MAX | 0.5 | 0 | 0 | 43.6258
| 12 | SERVICE MIN | 1 | -144.1532 | 0 | -130.855 | 29 | SERVICE MAX | 1 | 0 | 0 | 66.1149
| 13 | SERVICE MAX | 0 | 0 | 0 | 0 | 29 | SERVICE MIN | 0 | -144.1528 | -65.3109 | 0
| 13 | SERVICE MAX | 1 | 0 | 0 | 0 | 29 | SERVICE MIN | 0.5 | -144.1528 | -76.9922 | 0
| 13 | SERVICE MIN | 0 | -144.2798 | -144.9642 | -129.1147 | 29 | SERVICE MIN | 1 | -144.1528 | -88.6735 | 0
| 13 | SERVICE MIN | 1 | -144.2798 | -146.618 | -107.246 | 30 | SERVICE MAX | 0 | 0 | 0 | 66.1149
| 14 | SERVICE MAX | 0 | 0 | 0 | 0 | 30 | SERVICE MAX | 0.5 | 0 | 0 | 73.9004
| 14 | SERVICE MAX | 1 | 0 | 0 | 0 | 30 | SERVICE MAX | 1 | 0 | 0 | 84.869
| 14 | SERVICE MIN | 0 | -144.2798 | -146.618 | -107.246 | 30 | SERVICE MIN | 0 | -144.1528 | -22.7717 | 0
| 14 | SERVICE MIN | 1 | -144.2798 | -162.9675 | -48.4248 | 30 | SERVICE MIN | 0.5 | -144.1528 | -34.4744 | 0
| 15 | SERVICE MAX | 0 | 0 | 0 | 0 | 30 | SERVICE MIN | 1 | -144.1528 | -46.1773 | 0
| 15 | SERVICE MAX | 1 | 0 | 0 | 0 | 31 | SERVICE MAX | 0 | 0 | 29.3518 | 84.869
| 15 | SERVICE MIN | 0 | -144.2798 | -162.9675 | -48.4248 | 31 | SERVICE MAX | 0.5 | 0 | 17.649 | 81.1832
| 15 | SERVICE MIN | 1 | -144.2798 | -163.2686 | -47.283 | 31 | SERVICE MAX | 1 | 0 | 5.9462 | 80.6806
| 16 | SERVICE MAX | 0 | 0 | 0 | 0 | 31 | SERVICE MIN | 0 | -144.1528 | 0 | 0
| 16 | SERVICE MAX | 0.5 | 0 | 0 | 0 | 31 | SERVICE MIN | 0.5 | -144.1528 | 0 | 0
| 16 | SERVICE MAX | 1 | 0 | 0 | 15.2786 | 31 | SERVICE MIN | 1 | -144.1528 | -4.007 | 0
| 16 | SERVICE MIN | 0 | -144.2798 | -96.2193 | -47.283 | 32 | SERVICE MAX | 0 | 0 | 71.4626 | 80.6806
| 16 | SERVICE MIN | 0.5 | -144.2798 | -107.7931 | -19.8433 | 32 | SERVICE MAX | 0.5 | 0 | 59.7598 | 65.4664
| 16 | SERVICE MIN | 1 | -144.2798 | -119.3668 | 0 | 32 | SERVICE MAX | 1 | 0 | 48.057 | 53.4354
| 17 | SERVICE MAX | 0 | 0 | 0 | 15.2786 | 32 | SERVICE MIN | 0 | -144.1528 | 0 | 0
| 17 | SERVICE MAX | 0.5 | 0 | 0 | 30.8764 | 32 | SERVICE MIN | 0.5 | -144.1528 | 0 | 0
| 17 | SERVICE MAX | 1 | 0 | 0 | 49.576 | 32 | SERVICE MIN | 1 | -144.1528 | 0 | 0
| FRAME | LOAD | DIST | P | V2 | M3 | FRAME | LOAD | DIST | P | V2 | M3
| 33 | SERVICE MAX | 0 | 0 | 114.8324 | 53.4354 | 49 | SERVICE MAX | 1 | 0 | 0 | 0
| 33 | SERVICE MAX | 0.5 | 0 | 103.9255 | 28.2295 | 49 | SERVICE MIN | 0 | -108.9532 | -149.3508 | -101.6926
| 33 | SERVICE MAX | 1 | 0 | 93.0187 | 5.7884 | 49 | SERVICE MIN | 1 | -108.9532 | -120.9737 | -50.3309
| 33 | SERVICE MIN | 0 | -144.1528 | 0 | 0 | 50 | SERVICE MAX | 0 | 0 | 0 | 0
| 33 | SERVICE MIN | 0.5 | -144.1528 | 0 | -2.9738 | 50 | SERVICE MAX | 0.25 | 0 | 0 | 0
| 33 | SERVICE MIN | 1 | -144.1528 | 0 | -26.0275 | 50 | SERVICE MAX | 0.5 | 0 | 0 | 29.4941
| 34 | SERVICE MAX | 0 | 0 | 93.0187 | 5.7884 | 50 | SERVICE MAX | 0.75 | 0 | 0 | 47.8637
| 34 | SERVICE MAX | 1 | 0 | 91.4698 | 2.8257 | 50 | SERVICE MAX | 1 | 0 | 0.01232 | 53.9872
| 34 | SERVICE MIN | 0 | -144.1528 | 0 | -26.0275 | 50 | SERVICE MIN | 0 | -108.9531 | -120.9737 | -50.3309
| 34 | SERVICE MIN | 1 | -144.1528 | 0 | -29.0781 | 50 | SERVICE MIN | 0.25 | -108.9531 | -90.7297 | -7.461
| 35 | SERVICE MAX | 0 | 0 | 159.0402 | 2.8257 | 50 | SERVICE MIN | 0.5 | -108.9531 | -60.4856 | 0
| 35 | SERVICE MAX | 1 | 0 | 144.2396 | 0 | 50 | SERVICE MIN | 0.75 | -108.9531 | -30.2416 | 0
| 35 | SERVICE MIN | 0 | -144.1528 | 0 | -29.0781 | 50 | SERVICE MIN | 1 | -108.9531 | 0 | 0
| 35 | SERVICE MIN | 1 | -144.1528 | 0 | -77.4536 | 51 | SERVICE MAX | 0 | 0 | 0.002463 | 53.9872
| 36 | SERVICE MAX | 0 | 0 | 144.2396 | 0 | 51 | SERVICE MAX | 0.25 | 0 | 30.2465 | 47.8617
| 36 | SERVICE MAX | 1 | 0 | 142.0346 | 0 | 51 | SERVICE MAX | 0.5 | 0 | 60.4905 | 29.4904
| 36 | SERVICE MIN | 0 | -144.1528 | 0 | -77.4536 | 51 | SERVICE MAX | 0.75 | 0 | 90.7346 | 0
| 36 | SERVICE MIN | 1 | -144.1528 | 0 | -106.081 | 51 | SERVICE MAX | 1 | 0 | 120.9786 | 0
| 37 | SERVICE MAX | 0 | 0 | 0 | 0 | 51 | SERVICE MIN | 0 | -108.9531 | -0.007707 | 0
| 37 | SERVICE MAX | 1 | 0 | 0 | 0 | 51 | SERVICE MIN | 0.25 | -108.9531 | 0 | 0
| 37 | SERVICE MIN | 0 | -201.2071 | -144.1528 | -106.081 | 51 | SERVICE MIN | 0.5 | -108.9531 | 0 | 0
| 37 | SERVICE MIN | 1 | -199.0021 | -126.8631 | -75.7081 | 51 | SERVICE MIN | 0.75 | -108.9531 | 0 | -7.467
| 38 | SERVICE MAX | 0 | 0 | 0 | 0 | 51 | SERVICE MIN | 1 | -108.9531 | 0 | -50.3389
| 38 | SERVICE MAX | 1 | 0 | 0 | 0 | 52 | SERVICE MAX | 0 | 0 | 120.9786 | 0
| 38 | SERVICE MIN | 0 | -199.0021 | -126.8631 | -75.7081 | 52 | SERVICE MAX | 1 | 0 | 149.3557 | 0
| 38 | SERVICE MIN | 1 | -195.7681 | -102.3748 | -38.1209 | 52 | SERVICE MIN | 0 | -108.9531 | 0 | -50.3389
| 39 | SERVICE MAX | 0 | 0 | 0 | 0 | 52 | SERVICE MIN | 1 | -108.9531 | 0 | -101.7024
| 39 | SERVICE MAX | 0.25 | 0 | 0 | 25.872 | 53 | SERVICE MAX | 0 | 0 | 149.3557 | 0
| 39 | SERVICE MAX | 0.5 | 0 | 6.1693 | 41.8334 | 53 | SERVICE MAX | 1 | 0 | 160.5572 | 0
| 39 | SERVICE MAX | 0.75 | 0 | 50.2646 | 18.2098 | 53 | SERVICE MIN | 0 | -108.9531 | 0 | -101.7024
| 39 | SERVICE MAX | 1 | 0 | 87.7363 | 0 | 53 | SERVICE MIN | 1 | -108.9531 | 0 | -124.9459
| 39 | SERVICE MIN | 0 | -195.7681 | -102.3748 | -38.1209 | 54 | SERVICE MAX | 0 | 0 | 0 | 0
| 39 | SERVICE MIN | 0.25 | -187.5851 | -45.0323 | -7.1518 | 54 | SERVICE MAX | 1 | 0 | 0 | 0
| 39 | SERVICE MIN | 0.5 | -179.4021 | 0 | 0 | 54 | SERVICE MIN | 0 | -108.9744 | -176.8607 | -128.2798
| 39 | SERVICE MIN | 0.75 | -171.2191 | 0 | -10.1217 | 54 | SERVICE MIN | 1 | -108.9744 | -165.6592 | -102.5908
| 39 | SERVICE MIN | 1 | -163.0361 | 0 | -43.9108 | 55 | SERVICE MAX | 0 | 0 | 0 | 0
| 40 | SERVICE MAX | 0 | 0 | 87.7341 | 0 | 55 | SERVICE MAX | 1 | 0 | 0 | 0
| 40 | SERVICE MAX | 1 | 0 | 100.7172 | 0 | 55 | SERVICE MIN | 0 | -108.9745 | -165.6592 | -102.5908
| 40 | SERVICE MIN | 0 | -163.0361 | 0 | -43.9104 | 55 | SERVICE MIN | 1 | -108.9745 | -137.2821 | -45.032
| 40 | SERVICE MIN | 1 | -159.8021 | 0 | -75.0333 | 56 | SERVICE MAX | 0 | 0 | 0 | 0
| 41 | SERVICE MAX | 0 | 0 | 100.7169 | 0 | 56 | SERVICE MAX | 0.25 | 0 | 0 | 4.4474
| 41 | SERVICE MAX | 1 | 0 | 108.9758 | 0 | 56 | SERVICE MAX | 0.5 | 0 | 0 | 41.6689
| 41 | SERVICE MIN | 0 | -159.8021 | 0 | -75.0333 | 56 | SERVICE MAX | 0.75 | 0 | 0 | 66.646
| 41 | SERVICE MIN | 1 | -157.5971 | 0 | -98.6327 | 56 | SERVICE MAX | 1 | 0 | 0 | 79.3743
| 42 | SERVICE MAX | 0 | 0 | 0 | 0 | 56 | SERVICE MIN | 0 | -108.9746 | -137.2821 | -45.032
| 42 | SERVICE MAX | 1 | 0 | 0 | 0 | 56 | SERVICE MIN | 0.25 | -108.9746 | -107.0381 | 0
| 42 | SERVICE MIN | 0 | -108.9756 | -157.5971 | -98.6327 | 56 | SERVICE MIN | 0.5 | -108.9746 | -76.794 | 0
| 42 | SERVICE MIN | 1 | -108.9756 | -142.6618 | -68.6098 | 56 | SERVICE MIN | 0.75 | -108.9746 | -46.55 | 0
| 43 | SERVICE MAX | 0 | 0 | 0 | 0 | 56 | SERVICE MIN | 1 | -108.9746 | -16.3059 | 0
| 43 | SERVICE MAX | 1 | 0 | 0 | 7.7978 | 57 | SERVICE MAX | 0 | 0 | 0 | 79.3743
| 43 | SERVICE MIN | 0 | -108.9755 | -142.6618 | -68.6098 | 57 | SERVICE MAX | 0.25 | 0 | 23.5497 | 79.8538
| 43 | SERVICE MIN | 1 | -108.9755 | -114.2847 | -22.7072 | 57 | SERVICE MAX | 0.5 | 0 | 53.7937 | 68.0845
| 44 | SERVICE MAX | 0 | 0 | 0 | 7.7978 | 57 | SERVICE MAX | 0.75 | 0 | 84.0378 | 44.0663
| 44 | SERVICE MAX | 0.25 | 0 | 0 | 44.066 | 57 | SERVICE MAX | 1 | 0 | 114.2818 | 7.7993
| 44 | SERVICE MAX | 0.5 | 0 | 0 | 68.0853 | 57 | SERVICE MIN | 0 | -108.9748 | -16.3081 | 0
| 44 | SERVICE MAX | 0.75 | 0 | 0 | 79.8558 | 57 | SERVICE MIN | 0.25 | -108.9748 | 0 | 0
| 44 | SERVICE MAX | 1 | 0 | 16.3052 | 79.3775 | 57 | SERVICE MIN | 0.5 | -108.9748 | 0 | 0
| 44 | SERVICE MIN | 0 | -108.9752 | -114.2847 | -22.7072 | 57 | SERVICE MIN | 0.75 | -108.9748 | 0 | 0
| 44 | SERVICE MIN | 0.25 | -108.9752 | -84.0406 | 0 | 57 | SERVICE MIN | 1 | -108.9748 | 0 | -22.7053
| 44 | SERVICE MIN | 0.5 | -108.9752 | -53.7966 | 0 | 58 | SERVICE MAX | 0 | 0 | 114.2818 | 7.7993
| 44 | SERVICE MIN | 0.75 | -108.9752 | -23.5526 | 0 | 58 | SERVICE MAX | 1 | 0 | 142.6589 | 0
| 44 | SERVICE MIN | 1 | -108.9752 | 0 | 0 | 58 | SERVICE MIN | 0 | -108.9751 | 0 | -22.7053
| 45 | SERVICE MAX | 0 | 0 | 16.3031 | 79.3775 | 58 | SERVICE MIN | 1 | -108.9751 | 0 | -68.6067
| 45 | SERVICE MAX | 0.25 | 0 | 46.5471 | 66.6503 | 59 | SERVICE MAX | 0 | 0 | 142.6589 | 0
| 45 | SERVICE MAX | 0.5 | 0 | 76.7911 | 41.6743 | 59 | SERVICE MAX | 1 | 0 | 157.5942 | 0
| 45 | SERVICE MAX | 0.75 | 0 | 107.0352 | 4.454 | 59 | SERVICE MIN | 0 | -108.9752 | 0 | -68.6067
| 45 | SERVICE MAX | 1 | 0 | 137.2792 | 0 | 59 | SERVICE MIN | 1 | -108.9752 | 0 | -98.629
| 45 | SERVICE MIN | 0 | -108.9749 | 0 | 0 | 60 | SERVICE MAX | 0 | 0 | 0 | 0
| 45 | SERVICE MIN | 0.25 | -108.9749 | 0 | 0 | 60 | SERVICE MAX | 1 | 0 | 0 | 0
| 45 | SERVICE MIN | 0.5 | -108.9749 | 0 | 0 | 60 | SERVICE MIN | 0 | -157.5942 | -108.9753 | -98.629
| 45 | SERVICE MIN | 0.75 | -108.9749 | 0 | 0 | 60 | SERVICE MIN | 1 | -159.7992 | -100.7164 | -75.0297
| 45 | SERVICE MIN | 1 | -108.9749 | 0 | -45.0241 | 61 | SERVICE MAX | 0 | 0 | 0 | 0
| 46 | SERVICE MAX | 0 | 0 | 137.2792 | 0 | 61 | SERVICE MAX | 1 | 0 | 0 | 0
| 46 | SERVICE MAX | 1 | 0 | 165.6563 | 0 | 61 | SERVICE MIN | 0 | -159.7992 | -100.7167 | -75.0297
| 46 | SERVICE MIN | 0 | -108.9747 | 0 | -45.0241 | 61 | SERVICE MIN | 1 | -163.0332 | -87.7337 | -43.9069
| 46 | SERVICE MIN | 1 | -108.9747 | 0 | -102.5819 | 62 | SERVICE MAX | 0 | 0 | 0 | 0
| 47 | SERVICE MAX | 0 | 0 | 165.6563 | 0 | 62 | SERVICE MAX | 0.25 | 0 | 0 | 18.2126
| 47 | SERVICE MAX | 1 | 0 | 176.8578 | 0 | 62 | SERVICE MAX | 0.5 | 0 | 0 | 41.8356
| 47 | SERVICE MIN | 0 | -108.9747 | 0 | -102.5819 | 62 | SERVICE MAX | 0.75 | 0 | 45.0326 | 25.8737
| 47 | SERVICE MIN | 1 | -108.9747 | 0 | -128.2705 | 62 | SERVICE MAX | 1 | 0 | 102.3752 | 0
| 48 | SERVICE MAX | 0 | 0 | 0 | 0 | 62 | SERVICE MIN | 0 | -163.0332 | -87.7357 | -43.9074
| 48 | SERVICE MAX | 1 | 0 | 0 | 0 | 62 | SERVICE MIN | 0.25 | -171.2162 | -50.264 | -10.1191
| 48 | SERVICE MIN | 0 | -108.9532 | -160.5523 | -124.9353 | 62 | SERVICE MIN | 0.5 | -179.3992 | -6.1687 | 0
| 48 | SERVICE MIN | 1 | -108.9532 | -149.3508 | -101.6926 | 62 | SERVICE MIN | 0.75 | -187.5822 | 0 | -7.1498
| 49 | SERVICE MAX | 0 | 0 | 0 | 0 | 62 | SERVICE MIN | 1 | -195.7652 | 0 | -38.1192
| FRAME | LOAD | DIST | P | V2 | M3
| 63 | SERVICE MAX | 0 | 0 | 102.3752 | 0
| 63 | SERVICE MAX | 1 | 0 | 126.8635 | 0
| 63 | SERVICE MIN | 0 | -195.7652 | 0 | -38.1192
| 63 | SERVICE MIN | 1 | -198.9992 | 0 | -75.7065
| 64 | SERVICE MAX | 0 | 0 | 126.8635 | 0
| 64 | SERVICE MAX | 1 | 0 | 144.1532 | 0
| 64 | SERVICE MIN | 0 | -198.9992 | 0 | -75.7065
| 64 | SERVICE MIN | 1 | -201.2042 | 0 | -106.0796
| 65 | SERVICE MAX | 0 | 0 | 0 | 0
| 65 | SERVICE MAX | 0.25 | 0 | 0 | 0
| 65 | SERVICE MAX | 0.5 | 0 | 0 | 0
| 65 | SERVICE MAX | 0.75 | 0 | 0 | 0
| 65 | SERVICE MAX | 1 | 0 | 0 | 0
| 65 | SERVICE MIN | 0 | -337.4179 | -0.35812 | -3.3339
| 65 | SERVICE MIN | 0.25 | -345.5948 | -0.35812 | -2.9355
| 65 | SERVICE MIN | 0.5 | -353.7717 | -0.35812 | -2.5371
| 65 | SERVICE MIN | 0.75 | -361.9485 | -0.35812 | -2.1392
| 65 | SERVICE MIN | 1 | -370.1254 | -0.35812 | -1.7422
| 66 | SERVICE MAX | 0 | 0 | 0.35851 | 3.3352
| 66 | SERVICE MAX | 0.25 | 0 | 0.35851 | 2.9363
| 66 | SERVICE MAX | 0.5 | 0 | 0.35851 | 2.5375
| 66 | SERVICE MAX | 0.75 | 0 | 0.35851 | 2.1393
| 66 | SERVICE MAX | 1 | 0 | 0.35851 | 1.742
| 66 | SERVICE MIN | 0 | -337.4101 | 0 | 0
| 66 | SERVICE MIN | 0.25 | -345.587 | 0 | 0
| 66 | SERVICE MIN | 0.5 | -353.7639 | 0 | 0
| 66 | SERVICE MIN | 0.75 | -361.9407 | 0 | 0
| 66 | SERVICE MIN | 1 | -370.1176 | 0 | 0

## OUTPUT(붕괴방지)
16. OUTPUT DATA (붕괴방지)
1) 극한하중
F R A M E E L E M E N T F O R C E S
| FRAME | LOAD | DIST | P | V2 | M3 | FRAME | LOAD | DIST | P | V2 | M3
| 1 | ULTIMATE MAX | 0 | 25.9332 | 0 | 37.1814 | 17 | ULTIMATE MAX | 0 | 27.4731 | 0 | 0
| 1 | ULTIMATE MAX | 1 | 25.855 | 0 | 43.9884 | 17 | ULTIMATE MAX | 0.5 | 27.3682 | 0 | 7.5916
| 1 | ULTIMATE MIN | 0 | 0 | -34.8782 | 0 | 17 | ULTIMATE MAX | 1 | 27.2632 | 0 | 24.3015
| 1 | ULTIMATE MIN | 1 | 0 | -37.0832 | 0 | 17 | ULTIMATE MIN | 0 | 0 | -61.5836 | -12.3037
| 2 | ULTIMATE MAX | 0 | 24.9688 | 0 | 43.9704 | 17 | ULTIMATE MIN | 0.5 | 0 | -64.5438 | 0
| 2 | ULTIMATE MAX | 1 | 24.8343 | 0 | 56.9673 | 17 | ULTIMATE MIN | 1 | 0 | -67.504 | 0
| 2 | ULTIMATE MIN | 0 | 0 | -37.7653 | 0 | 18 | ULTIMATE MAX | 0 | 25.9307 | 0 | 24.3012
| 2 | ULTIMATE MIN | 1 | 0 | -41.5579 | 0 | 18 | ULTIMATE MAX | 0.5 | 25.8256 | 0 | 29.0309
| 3 | ULTIMATE MAX | 0 | 24.6034 | 0 | 56.9941 | 18 | ULTIMATE MAX | 1 | 25.7204 | 0 | 34.5601
| 3 | ULTIMATE MAX | 1 | 24.5894 | 0 | 57.5365 | 18 | ULTIMATE MIN | 0 | 0 | -19.7184 | 0
| 3 | ULTIMATE MIN | 0 | 0 | -17.4925 | 0 | 18 | ULTIMATE MIN | 0.5 | 0 | -22.6841 | 0
| 3 | ULTIMATE MIN | 1 | 0 | -17.8894 | 0 | 18 | ULTIMATE MIN | 1 | 0 | -25.6499 | 0
| 4 | ULTIMATE MAX | 0 | 23.7048 | 0 | 57.4778 | 19 | ULTIMATE MAX | 0 | 24.3904 | 25.3891 | 34.5601
| 4 | ULTIMATE MAX | 0.5 | 23.6057 | 0 | 61.8908 | 19 | ULTIMATE MAX | 0.5 | 24.2853 | 22.4234 | 29.1012
| 4 | ULTIMATE MAX | 1 | 23.5066 | 0 | 67.0122 | 19 | ULTIMATE MAX | 1 | 24.1801 | 19.4576 | 24.44
| 4 | ULTIMATE MIN | 0 | 0 | -18.5702 | 0 | 19 | ULTIMATE MIN | 0 | 0 | 0 | 0
| 4 | ULTIMATE MIN | 0.5 | 0 | -21.365 | 0 | 19 | ULTIMATE MIN | 0.5 | 0 | 0 | 0
| 4 | ULTIMATE MIN | 1 | 0 | -24.1599 | 0 | 19 | ULTIMATE MIN | 1 | 0 | 0 | 0
| 5 | ULTIMATE MAX | 0 | 22.1865 | 4.894 | 67.0033 | 20 | ULTIMATE MAX | 0 | 22.8557 | 67.2078 | 24.4402
| 5 | ULTIMATE MAX | 0.5 | 22.0801 | 1.8952 | 66.08 | 20 | ULTIMATE MAX | 0.5 | 22.7508 | 64.2476 | 7.8046
| 5 | ULTIMATE MAX | 1 | 21.9738 | 0 | 65.9723 | 20 | ULTIMATE MAX | 1 | 22.6458 | 61.2874 | 0
| 5 | ULTIMATE MIN | 0 | 0 | 0 | 0 | 20 | ULTIMATE MIN | 0 | 0 | 0 | 0
| 5 | ULTIMATE MIN | 0.5 | 0 | -0.42584 | 0 | 20 | ULTIMATE MIN | 0.5 | 0 | 0 | 0
| 5 | ULTIMATE MIN | 1 | 0 | -3.4246 | 0 | 20 | ULTIMATE MIN | 1 | 0 | 0 | -12.0061
| 6 | ULTIMATE MAX | 0 | 20.5971 | 27.7476 | 65.9723 | 21 | ULTIMATE MAX | 0 | 21.3251 | 109.6858 | 0
| 6 | ULTIMATE MAX | 0.5 | 20.4908 | 24.7488 | 58.8328 | 21 | ULTIMATE MAX | 0.5 | 21.2199 | 106.7201 | 0
| 6 | ULTIMATE MAX | 1 | 20.3844 | 21.75 | 52.509 | 21 | ULTIMATE MAX | 1 | 21.1148 | 103.7544 | 0
| 6 | ULTIMATE MIN | 0 | 0 | 0 | 0 | 21 | ULTIMATE MIN | 0 | 0 | 0 | -12.0063
| 6 | ULTIMATE MIN | 0.5 | 0 | 0 | 0 | 21 | ULTIMATE MIN | 0.5 | 0 | 0 | -41.1129
| 6 | ULTIMATE MIN | 1 | 0 | 0 | 0 | 21 | ULTIMATE MIN | 1 | 0 | 0 | -69.4217
| 7 | ULTIMATE MAX | 0 | 19.0111 | 54.0657 | 52.509 | 22 | ULTIMATE MAX | 0 | 20.6609 | 163.4746 | 0
| 7 | ULTIMATE MAX | 0.5 | 18.9048 | 51.0669 | 38.5263 | 22 | ULTIMATE MAX | 1 | 20.6582 | 163.3975 | 0
| 7 | ULTIMATE MAX | 1 | 18.7984 | 48.0681 | 25.5371 | 22 | ULTIMATE MIN | 0 | 0 | 0 | -69.3554
| 7 | ULTIMATE MIN | 0 | 0 | 0 | 0 | 22 | ULTIMATE MIN | 1 | 0 | 0 | -70.4995
| 7 | ULTIMATE MIN | 0.5 | 0 | 0 | 0 | 23 | ULTIMATE MAX | 0 | 20.0277 | 162.8654 | 0
| 7 | ULTIMATE MIN | 1 | 0 | 0 | 0 | 23 | ULTIMATE MAX | 1 | 19.8792 | 158.6759 | 0
| 8 | ULTIMATE MAX | 0 | 17.4282 | 84.6837 | 25.5371 | 23 | ULTIMATE MIN | 0 | 0 | 0 | -70.5326
| 8 | ULTIMATE MAX | 0.5 | 17.3219 | 81.6849 | 3.3395 | 23 | ULTIMATE MIN | 1 | 0 | 0 | -131.6254
| 8 | ULTIMATE MAX | 1 | 17.2156 | 78.6861 | 0 | 24 | ULTIMATE MAX | 0 | 19.0157 | 157.9471 | 0
| 8 | ULTIMATE MIN | 0 | 0 | 0 | 0 | 24 | ULTIMATE MAX | 1 | 18.9571 | 156.2934 | 0
| 8 | ULTIMATE MIN | 0.5 | 0 | 0 | 0 | 24 | ULTIMATE MIN | 0 | 0 | 0 | -131.5975
| 8 | ULTIMATE MIN | 1 | 0 | 0 | -19.708 | 24 | ULTIMATE MIN | 1 | 0 | 0 | -155.1655
| 9 | ULTIMATE MAX | 0 | 15.8499 | 119.9289 | 0 | 25 | ULTIMATE MAX | 0 | 26.3611 | 0 | 0
| 9 | ULTIMATE MAX | 0.5 | 15.7437 | 116.9356 | 0 | 25 | ULTIMATE MAX | 1 | 26.4197 | 0 | 0
| 9 | ULTIMATE MAX | 1 | 15.6376 | 113.9423 | 0 | 25 | ULTIMATE MIN | 0 | 0 | -143.2997 | -162.9331
| 9 | ULTIMATE MIN | 0 | 0 | 0 | -19.7078 | 25 | ULTIMATE MIN | 1 | 0 | -144.9535 | -141.3141
| 9 | ULTIMATE MIN | 0.5 | 0 | 0 | -51.8621 | 26 | ULTIMATE MAX | 0 | 25.6451 | 0 | 0
| 9 | ULTIMATE MIN | 1 | 0 | 0 | -83.2038 | 26 | ULTIMATE MAX | 1 | 25.7937 | 0 | 0
| 10 | ULTIMATE MAX | 0 | 15.1379 | 169.5264 | 0 | 26 | ULTIMATE MIN | 0 | 0 | -145.618 | -141.3396
| 10 | ULTIMATE MAX | 1 | 15.1324 | 169.372 | 0 | 26 | ULTIMATE MIN | 1 | 0 | -149.8075 | -85.2088
| 10 | ULTIMATE MIN | 0 | 0 | 0 | -83.1362 | 27 | ULTIMATE MAX | 0 | 25.2178 | 0 | 0
| 10 | ULTIMATE MIN | 1 | 0 | 0 | -85.5085 | 27 | ULTIMATE MAX | 1 | 25.2233 | 0 | 0
| 11 | ULTIMATE MAX | 0 | 14.4906 | 168.8303 | 0 | 27 | ULTIMATE MIN | 0 | 0 | -150.3015 | -85.1786
| 11 | ULTIMATE MAX | 1 | 14.342 | 164.6408 | 0 | 27 | ULTIMATE MIN | 1 | 0 | -150.4558 | -83.0733
| 11 | ULTIMATE MIN | 0 | 0 | 0 | -85.5416 | 28 | ULTIMATE MAX | 0 | 24.0041 | 0 | 0
| 11 | ULTIMATE MIN | 1 | 0 | 0 | -148.9011 | 28 | ULTIMATE MAX | 0.5 | 24.1104 | 0 | 0
| 12 | ULTIMATE MAX | 0 | 13.4786 | 163.9121 | 0 | 28 | ULTIMATE MAX | 1 | 24.2167 | 0 | 0
| 12 | ULTIMATE MAX | 1 | 13.4199 | 162.2583 | 0 | 28 | ULTIMATE MIN | 0 | 0 | -113.7013 | -83.1351
| 12 | ULTIMATE MIN | 0 | 0 | 0 | -148.8732 | 28 | ULTIMATE MIN | 0.5 | 0 | -116.7001 | -51.8005
| 12 | ULTIMATE MIN | 1 | 0 | 0 | -173.3359 | 28 | ULTIMATE MIN | 1 | 0 | -119.6989 | -19.6503
| 13 | ULTIMATE MAX | 0 | 31.2023 | 0 | 0 | 29 | ULTIMATE MAX | 0 | 22.2284 | 0 | 0
| 13 | ULTIMATE MAX | 1 | 31.1437 | 0 | 0 | 29 | ULTIMATE MAX | 0.5 | 22.3345 | 0 | 3.3143
| 13 | ULTIMATE MIN | 0 | 0 | -137.9377 | -145.8034 | 29 | ULTIMATE MAX | 1 | 22.4406 | 0 | 25.3932
| 13 | ULTIMATE MIN | 1 | 0 | -139.5914 | -124.9887 | 29 | ULTIMATE MIN | 0 | 0 | -78.4435 | -19.65
| 14 | ULTIMATE MAX | 0 | 30.2802 | 0 | 0 | 29 | ULTIMATE MIN | 0.5 | 0 | -81.4368 | 0
| 14 | ULTIMATE MAX | 1 | 30.1317 | 0 | 0 | 29 | ULTIMATE MIN | 1 | 0 | -84.4301 | 0
| 14 | ULTIMATE MIN | 0 | 0 | -140.2559 | -125.0142 | 30 | ULTIMATE MAX | 0 | 20.456 | 0 | 25.3929
| 14 | ULTIMATE MIN | 1 | 0 | -144.4454 | -70.9209 | 30 | ULTIMATE MAX | 0.5 | 20.5623 | 0 | 38.3344
| 15 | ULTIMATE MAX | 0 | 29.5012 | 0 | 0 | 30 | ULTIMATE MAX | 1 | 20.6686 | 0 | 52.2722
| 15 | ULTIMATE MAX | 1 | 29.5034 | 0 | 0 | 30 | ULTIMATE MIN | 0 | 0 | -47.9244 | 0
| 15 | ULTIMATE MIN | 0 | 0 | -144.9306 | -70.8908 | 30 | ULTIMATE MIN | 0.5 | 0 | -50.9232 | 0
| 15 | ULTIMATE MIN | 1 | 0 | -145.0078 | -69.876 | 30 | ULTIMATE MIN | 1 | 0 | -53.922 | 0
| 16 | ULTIMATE MAX | 0 | 29.0203 | 0 | 0 | 31 | ULTIMATE MAX | 0 | 18.6859 | 0 | 52.2722
| 16 | ULTIMATE MAX | 0.5 | 28.9152 | 0 | 0 | 31 | ULTIMATE MAX | 0.5 | 18.7922 | 0 | 58.5888
| 16 | ULTIMATE MAX | 1 | 28.81 | 0 | 0 | 31 | ULTIMATE MAX | 1 | 18.8985 | 0 | 65.7211
| 16 | ULTIMATE MIN | 0 | 0 | -104.1579 | -69.9365 | 31 | ULTIMATE MIN | 0 | 0 | -21.7234 | 0
| 16 | ULTIMATE MIN | 0.5 | 0 | -107.1236 | -41.5191 | 31 | ULTIMATE MIN | 0.5 | 0 | -24.7222 | 0
| 16 | ULTIMATE MIN | 1 | 0 | -110.0893 | -12.304 | 31 | ULTIMATE MIN | 1 | 0 | -27.721 | 0
| FRAME | LOAD | DIST | P | V2 | M3 | FRAME | LOAD | DIST | P | V2 | M3
| 32 | ULTIMATE MAX | 0 | 16.9189 | 3.3538 | 65.7211 | 49 | ULTIMATE MAX | 1 | 0 | 0 | 0
| 32 | ULTIMATE MAX | 0.5 | 17.0252 | 0.35504 | 65.8567 | 49 | ULTIMATE MIN | 0 | -67.4306 | -185.7122 | -119.9197
| 32 | ULTIMATE MAX | 1 | 17.1316 | 0 | 66.8081 | 49 | ULTIMATE MIN | 1 | -66.7238 | -170.7769 | -84.2708
| 32 | ULTIMATE MIN | 0 | 0 | 0 | 0 | 50 | ULTIMATE MAX | 0 | 0 | 0 | 0
| 32 | ULTIMATE MIN | 0.5 | 0 | -1.9982 | 0 | 50 | ULTIMATE MAX | 1 | 0 | 0 | 0
| 32 | ULTIMATE MIN | 1 | 0 | -4.997 | 0 | 50 | ULTIMATE MIN | 0 | -66.2944 | -146.7789 | -83.6948
| 33 | ULTIMATE MAX | 0 | 15.2088 | 23.9366 | 66.8162 | 50 | ULTIMATE MIN | 1 | -65.0787 | -121.0902 | -37.6213
| 33 | ULTIMATE MAX | 0.5 | 15.3079 | 21.1418 | 61.7615 | 51 | ULTIMATE MAX | 0 | 0 | 0 | 0
| 33 | ULTIMATE MAX | 1 | 15.407 | 18.3469 | 57.4153 | 51 | ULTIMATE MAX | 1 | 0 | 0 | 0
| 33 | ULTIMATE MIN | 0 | 0 | 0 | 0 | 51 | ULTIMATE MIN | 0 | -65.9518 | -154.9563 | -38.4819
| 33 | ULTIMATE MIN | 0.5 | 0 | 0 | 0 | 51 | ULTIMATE MIN | 1 | -65.8246 | -152.2679 | -32.9518
| 33 | ULTIMATE MIN | 1 | 0 | 0 | 0 | 52 | ULTIMATE MAX | 0 | 0 | 0 | 0
| 34 | ULTIMATE MAX | 0 | 14.6135 | 17.6003 | 57.4688 | 52 | ULTIMATE MAX | 0.5 | 0 | 0 | 9.5513
| 34 | ULTIMATE MAX | 1 | 14.6275 | 17.2034 | 56.9335 | 52 | ULTIMATE MAX | 1 | 0 | 0 | 33.8482
| 34 | ULTIMATE MIN | 0 | 0 | 0 | 0 | 52 | ULTIMATE MIN | 0 | -65.3952 | -128.2699 | -31.064
| 34 | ULTIMATE MIN | 1 | 0 | 0 | 0 | 52 | ULTIMATE MIN | 0.5 | -64.4976 | -109.3021 | -0.89234
| 35 | ULTIMATE MAX | 0 | 13.688 | 43.5609 | 56.9091 | 52 | ULTIMATE MIN | 1 | -63.5999 | -90.3342 | 0
| 35 | ULTIMATE MAX | 1 | 13.8224 | 39.7683 | 43.5497 | 53 | ULTIMATE MAX | 0 | 0 | 0 | 34.1155
| 35 | ULTIMATE MIN | 0 | 0 | 0 | 0 | 53 | ULTIMATE MAX | 0.5 | 0 | 0 | 55.1819
| 35 | ULTIMATE MIN | 1 | 0 | 0 | 0 | 53 | ULTIMATE MAX | 1 | 0 | 0 | 70.7438
| 36 | ULTIMATE MAX | 0 | 13.0274 | 39.0203 | 43.5661 | 53 | ULTIMATE MIN | 0 | -63.9542 | -91.8972 | 0
| 36 | ULTIMATE MAX | 1 | 13.1056 | 36.8153 | 36.5351 | 53 | ULTIMATE MIN | 0.5 | -62.9947 | -71.6225 | 0
| 36 | ULTIMATE MIN | 0 | 0 | 0 | 0 | 53 | ULTIMATE MIN | 1 | -62.0352 | -51.3478 | 0
| 36 | ULTIMATE MIN | 1 | 0 | 0 | 0 | 54 | ULTIMATE MAX | 0 | 0 | 0 | 70.7517
| 37 | ULTIMATE MAX | 0 | 0 | 16.0765 | 36.575 | 54 | ULTIMATE MAX | 0.5 | 0 | 0 | 80.8203
| 37 | ULTIMATE MAX | 1 | 0 | 16.4527 | 33.0698 | 54 | ULTIMATE MAX | 1 | 0 | 0 | 85.3641
| 37 | ULTIMATE MIN | 0 | -98.5378 | 0 | 0 | 54 | ULTIMATE MIN | 0 | -62.3714 | -51.3401 | 0
| 37 | ULTIMATE MIN | 1 | -96.1438 | 0 | 0 | 54 | ULTIMATE MIN | 0.5 | -61.4101 | -31.0281 | 0
| 38 | ULTIMATE MAX | 0 | 0 | 18.4118 | 33.0911 | 54 | ULTIMATE MIN | 1 | -60.4489 | -10.716 | 0
| 38 | ULTIMATE MAX | 1 | 0 | 19.2017 | 27.5365 | 55 | ULTIMATE MAX | 0 | 0 | 0 | 85.3641
| 38 | ULTIMATE MIN | 0 | -92.9639 | 0 | 0 | 55 | ULTIMATE MAX | 0.5 | 0 | 13.7496 | 84.3869
| 38 | ULTIMATE MIN | 1 | -89.4527 | 0 | 0 | 55 | ULTIMATE MAX | 1 | 0 | 34.0616 | 77.8848
| 39 | ULTIMATE MAX | 0 | 0 | 20.1839 | 27.4845 | 55 | ULTIMATE MIN | 0 | -60.7945 | -10.7306 | 0
| 39 | ULTIMATE MAX | 1 | 0 | 20.1867 | 27.4672 | 55 | ULTIMATE MIN | 0.5 | -59.8332 | 0 | 0
| 39 | ULTIMATE MIN | 0 | -87.5562 | 0 | 0 | 55 | ULTIMATE MIN | 1 | -58.8719 | 0 | 0
| 39 | ULTIMATE MIN | 1 | -87.5456 | 0 | 0 | 56 | ULTIMATE MAX | 0 | 0 | 34.068 | 77.8769
| 40 | ULTIMATE MAX | 0 | 0 | 18.9705 | 27.5522 | 56 | ULTIMATE MAX | 0.5 | 0 | 54.3427 | 65.8752
| 40 | ULTIMATE MAX | 0.5 | 0 | 19.0296 | 22.3875 | 56 | ULTIMATE MAX | 1 | 0 | 74.6174 | 48.3689
| 40 | ULTIMATE MAX | 1 | 0 | 20.1015 | 17.4949 | 56 | ULTIMATE MIN | 0 | -59.2282 | 0 | 0
| 40 | ULTIMATE MIN | 0 | -102.1613 | 0 | 0 | 56 | ULTIMATE MIN | 0.5 | -58.2687 | 0 | 0
| 40 | ULTIMATE MIN | 0.5 | -99.198 | 0 | 0 | 56 | ULTIMATE MIN | 1 | -57.3092 | 0 | 0
| 40 | ULTIMATE MIN | 1 | -96.2348 | 0 | 0 | 57 | ULTIMATE MAX | 0 | 0 | 74.692 | 48.3768
| 41 | ULTIMATE MAX | 0 | 0 | 22.5609 | 17.4234 | 57 | ULTIMATE MAX | 0.5 | 0 | 95.004 | 26.1082
| 41 | ULTIMATE MAX | 0.5 | 0 | 21.3763 | 11.3212 | 57 | ULTIMATE MAX | 1 | 0 | 115.3161 | 0
| 41 | ULTIMATE MAX | 1 | 0 | 22.7964 | 5.5901 | 57 | ULTIMATE MIN | 0 | -57.6751 | 0 | 0
| 41 | ULTIMATE MIN | 0 | -107.7117 | 0 | 0 | 57 | ULTIMATE MIN | 0.5 | -56.7139 | 0 | 0
| 41 | ULTIMATE MIN | 0.5 | -104.7537 | 0 | 0 | 57 | ULTIMATE MIN | 1 | -55.7526 | 0 | -3.3091
| 41 | ULTIMATE MIN | 1 | -101.7958 | 0 | -1.3468 | 58 | ULTIMATE MAX | 0 | 0 | 82.1353 | 0
| 42 | ULTIMATE MAX | 0 | 0 | 28.2835 | 5.525 | 58 | ULTIMATE MAX | 1 | 0 | 83.1808 | 0
| 42 | ULTIMATE MAX | 0.5 | 0 | 26.6989 | 0 | 58 | ULTIMATE MIN | 0 | -56.5454 | 0 | -5.4573
| 42 | ULTIMATE MAX | 1 | 0 | 26.5291 | 0 | 58 | ULTIMATE MIN | 1 | -56.496 | 0 | -6.6144
| 42 | ULTIMATE MIN | 0 | -113.3217 | 0 | -1.4098 | 59 | ULTIMATE MAX | 0 | 0 | 100.3586 | 0
| 42 | ULTIMATE MIN | 0.5 | -110.4888 | 0 | -8.076 | 59 | ULTIMATE MAX | 1 | 0 | 128.7357 | 0
| 42 | ULTIMATE MIN | 1 | -107.9979 | 0 | -15.2051 | 59 | ULTIMATE MIN | 0 | -56.185 | 0 | -5.567
| 43 | ULTIMATE MAX | 0 | 0 | 36.4832 | 0 | 59 | ULTIMATE MIN | 1 | -54.842 | 0 | -49.0917
| 43 | ULTIMATE MAX | 0.5 | 0 | 34.5876 | 0 | 60 | ULTIMATE MAX | 0 | 0 | 151.8429 | 0
| 43 | ULTIMATE MAX | 1 | 0 | 32.5456 | 0 | 60 | ULTIMATE MAX | 1 | 0 | 163.0444 | 0
| 43 | ULTIMATE MIN | 0 | -119.7 | 0 | -15.2633 | 60 | ULTIMATE MIN | 0 | -54.4237 | 0 | -49.9774
| 43 | ULTIMATE MIN | 0.5 | -117.2091 | 0 | -23.4636 | 60 | ULTIMATE MIN | 1 | -53.8936 | 0 | -73.594
| 43 | ULTIMATE MIN | 1 | -114.7182 | 0 | -32.2112 | 61 | ULTIMATE MAX | 0 | 0 | 0 | 0
| 44 | ULTIMATE MAX | 0 | 0 | 46.715 | 0 | 61 | ULTIMATE MAX | 1 | 0 | 0 | 0
| 44 | ULTIMATE MAX | 0.5 | 0 | 44.5317 | 0 | 61 | ULTIMATE MIN | 0 | -77.5409 | -214.6031 | -101.4
| 44 | ULTIMATE MAX | 1 | 0 | 42.2198 | 0 | 61 | ULTIMATE MIN | 1 | -77.0108 | -203.4016 | -70.2952
| 44 | ULTIMATE MIN | 0 | -126.4633 | 0 | -32.2641 | 62 | ULTIMATE MAX | 0 | 0 | 0 | 0
| 44 | ULTIMATE MIN | 0.5 | -123.9679 | 0 | -42.4188 | 62 | ULTIMATE MAX | 1 | 0 | 0 | 0
| 44 | ULTIMATE MIN | 1 | -121.4725 | 0 | -53.429 | 62 | ULTIMATE MIN | 0 | -76.5925 | -180.2944 | -69.399
| 45 | ULTIMATE MAX | 0 | 0 | 57.4074 | 0 | 62 | ULTIMATE MIN | 1 | -75.2495 | -151.9173 | -7.0103
| 45 | ULTIMATE MAX | 0.5 | 0 | 54.9774 | 0 | 63 | ULTIMATE MAX | 0 | 0 | 0 | 0
| 45 | ULTIMATE MAX | 1 | 0 | 52.431 | 0 | 63 | ULTIMATE MAX | 1 | 0 | 0 | 0
| 45 | ULTIMATE MIN | 0 | -133.2689 | 0 | -53.476 | 63 | ULTIMATE MIN | 0 | -74.9441 | -135.0447 | -8.0712
| 45 | ULTIMATE MIN | 0.5 | -130.7781 | 0 | -69.1002 | 63 | ULTIMATE MIN | 1 | -74.9194 | -134.522 | -7.1427
| 45 | ULTIMATE MIN | 1 | -128.2872 | 0 | -84.0327 | 64 | ULTIMATE MAX | 0 | 0 | 0 | 0
| 46 | ULTIMATE MAX | 0 | 0 | 71.2088 | 0 | 64 | ULTIMATE MAX | 0.5 | 0 | 0 | 19.6349
| 46 | ULTIMATE MAX | 1 | 0 | 71.1994 | 0 | 64 | ULTIMATE MAX | 1 | 0 | 0 | 37.1933
| 46 | ULTIMATE MIN | 0 | -143.2309 | 0 | -83.7874 | 64 | ULTIMATE MIN | 0 | -75.7279 | -97.5888 | -5.0157
| 46 | ULTIMATE MIN | 1 | -143.222 | 0 | -83.8586 | 64 | ULTIMATE MIN | 0.5 | -74.7772 | -77.5008 | 0
| 47 | ULTIMATE MAX | 0 | 0 | 69.4298 | 0 | 64 | ULTIMATE MIN | 1 | -73.8266 | -57.4128 | 0
| 47 | ULTIMATE MAX | 1 | 0 | 66.2724 | 0 | 65 | ULTIMATE MAX | 0 | 0 | 0 | 37.1933
| 47 | ULTIMATE MIN | 0 | -141.3805 | 0 | -83.9569 | 65 | ULTIMATE MAX | 0.5 | 0 | 0 | 51.2911
| 47 | ULTIMATE MIN | 1 | -138.4237 | 0 | -106.3513 | 65 | ULTIMATE MAX | 1 | 0 | 0 | 60.2641
| 48 | ULTIMATE MAX | 0 | 0 | 63.1597 | 0 | 65 | ULTIMATE MIN | 0 | -74.2281 | -63.9138 | 0
| 48 | ULTIMATE MAX | 1 | 0 | 60.9275 | 0 | 65 | ULTIMATE MIN | 0.5 | -73.2774 | -43.8258 | 0
| 48 | ULTIMATE MIN | 0 | -135.336 | 0 | -106.3018 | 65 | ULTIMATE MIN | 1 | -73.7681 | -23.7378 | 0
| 48 | ULTIMATE MIN | 1 | -133.32 | 0 | -120.263 | 66 | ULTIMATE MAX | 0 | 0 | 0 | 60.2562
| 49 | ULTIMATE MAX | 0 | 0 | 0 | 0 | 66 | ULTIMATE MAX | 0.5 | 0 | 0 | 66.0829
| FRAME | LOAD | DIST | P | V2 | M3 | FRAME | LOAD | DIST | P | V2 | M3
| 66 | ULTIMATE MAX | 1 | 0 | 9.2299 | 66.5259 | 82 | ULTIMATE MIN | 1 | -84.1003 | 0 | -33.887
| 66 | ULTIMATE MIN | 0 | -72.7409 | -31.7261 | 0 | 83 | ULTIMATE MAX | 0 | 0 | 151.8078 | 0
| 66 | ULTIMATE MIN | 0.5 | -73.0092 | -11.6754 | 0 | 83 | ULTIMATE MAX | 1 | 0 | 177.4965 | 0
| 66 | ULTIMATE MIN | 1 | -73.9581 | 0 | 0 | 83 | ULTIMATE MIN | 0 | -82.8021 | 0 | -33.0366
| 67 | ULTIMATE MAX | 0 | 0 | 0.25976 | 66.5339 | 83 | ULTIMATE MIN | 1 | -84.0178 | 0 | -89.6769
| 67 | ULTIMATE MAX | 0.5 | 0 | 20.3478 | 63.8584 | 84 | ULTIMATE MAX | 0 | 0 | 201.2141 | 0
| 67 | ULTIMATE MAX | 1 | 0 | 40.4358 | 55.7793 | 84 | ULTIMATE MAX | 1 | 0 | 216.1494 | 0
| 67 | ULTIMATE MIN | 0 | -72.2621 | -0.10164 | 0 | 84 | ULTIMATE MIN | 0 | -83.8058 | 0 | -90.2462
| 67 | ULTIMATE MIN | 0.5 | -73.2128 | 0 | 0 | 84 | ULTIMATE MIN | 1 | -84.5126 | 0 | -131.9825
| 67 | ULTIMATE MIN | 1 | -74.1635 | 0 | 0 | 85 | ULTIMATE MAX | 0 | 0 | 0 | 0
| 68 | ULTIMATE MAX | 0 | 0 | 32.1729 | 55.7714 | 85 | ULTIMATE MAX | 1 | 0 | 0 | 0
| 68 | ULTIMATE MAX | 0.5 | 0 | 52.2236 | 44.4412 | 85 | ULTIMATE MIN | 0 | -185.696 | -75.5417 | -132.2285
| 68 | ULTIMATE MAX | 1 | 0 | 72.2742 | 27.7273 | 85 | ULTIMATE MIN | 1 | -187.712 | -77.774 | -114.9791
| 68 | ULTIMATE MIN | 0 | -72.4793 | 0 | 0 | 86 | ULTIMATE MAX | 0 | 0 | 0 | 0
| 68 | ULTIMATE MIN | 0.5 | -73.4282 | 0 | 0 | 86 | ULTIMATE MAX | 1 | 0 | 0 | 0
| 68 | ULTIMATE MIN | 1 | -74.3771 | 0 | 0 | 86 | ULTIMATE MIN | 0 | -185.8887 | -74.9511 | -114.9345
| 69 | ULTIMATE MAX | 0 | 0 | 65.779 | 27.7273 | 86 | ULTIMATE MIN | 1 | -188.8455 | -78.1084 | -89.6761
| 69 | ULTIMATE MAX | 0.5 | 0 | 85.8297 | 7.3739 | 87 | ULTIMATE MAX | 0 | 0 | 0 | 0
| 69 | ULTIMATE MAX | 1 | 0 | 105.8804 | 0 | 87 | ULTIMATE MAX | 1 | 0 | 0 | 0
| 69 | ULTIMATE MIN | 0 | -72.7052 | 0 | 0 | 87 | ULTIMATE MIN | 0 | -187.7581 | -76.5088 | -89.7651
| 69 | ULTIMATE MIN | 0.5 | -73.6541 | 0 | 0 | 87 | ULTIMATE MIN | 1 | -187.7671 | -76.5181 | -89.6885
| 69 | ULTIMATE MIN | 1 | -74.603 | 0 | -19.083 | 88 | ULTIMATE MAX | 0 | 0 | 0 | 0
| 70 | ULTIMATE MAX | 0 | 0 | 77.9567 | 0 | 88 | ULTIMATE MAX | 0.5 | 0 | 0 | 0
| 70 | ULTIMATE MAX | 1 | 0 | 78.5541 | 0 | 88 | ULTIMATE MAX | 1 | 0 | 0 | 0
| 70 | ULTIMATE MIN | 0 | -73.1492 | 0 | -21.1773 | 88 | ULTIMATE MIN | 0 | -167.7325 | -60.3464 | -89.4687
| 70 | ULTIMATE MIN | 1 | -73.1774 | 0 | -21.8008 | 88 | ULTIMATE MIN | 0.5 | -170.2234 | -62.8928 | -72.3358
| 71 | ULTIMATE MAX | 0 | 0 | 95.6703 | 0 | 88 | ULTIMATE MIN | 1 | -172.7142 | -65.3228 | -54.5111
| 71 | ULTIMATE MAX | 1 | 0 | 124.0474 | 0 | 89 | ULTIMATE MAX | 0 | 0 | 0 | 0
| 71 | ULTIMATE MIN | 0 | -73.0262 | 0 | -20.7522 | 89 | ULTIMATE MAX | 0.5 | 0 | 0 | 0
| 71 | ULTIMATE MIN | 1 | -74.3692 | 0 | -62.2996 | 89 | ULTIMATE MAX | 1 | 0 | 0 | 0
| 72 | ULTIMATE MAX | 0 | 0 | 147.4278 | 0 | 89 | ULTIMATE MIN | 0 | -150.9235 | -45.7714 | -54.5567
| 72 | ULTIMATE MAX | 1 | 0 | 158.6293 | 0 | 89 | ULTIMATE MIN | 0.5 | -153.4188 | -48.0832 | -42.1106
| 72 | ULTIMATE MIN | 0 | -74.1626 | 0 | -63.1854 | 89 | ULTIMATE MIN | 1 | -155.9142 | -50.2665 | -30.8906
| 72 | ULTIMATE MIN | 1 | -74.6927 | 0 | -86.0202 | 90 | ULTIMATE MAX | 0 | 0 | 0 | 0
| 73 | ULTIMATE MAX | 0 | 0 | 0 | 0 | 90 | ULTIMATE MAX | 0.5 | 0 | 0 | 0
| 73 | ULTIMATE MAX | 1 | 0 | 0 | 0 | 90 | ULTIMATE MAX | 1 | 0 | 0 | 0
| 73 | ULTIMATE MIN | 0 | -80.7322 | -174.5488 | -81.745 | 90 | ULTIMATE MIN | 0 | -134.187 | -33.0681 | -30.9452
| 73 | ULTIMATE MIN | 1 | -81.2623 | -163.3473 | -56.4028 | 90 | ULTIMATE MIN | 0.5 | -136.6779 | -35.11 | -22.1041
| 74 | ULTIMATE MAX | 0 | 0 | 0 | 0 | 90 | ULTIMATE MIN | 1 | -139.1688 | -37.0056 | -13.8104
| 74 | ULTIMATE MAX | 1 | 0 | 0 | 0 | 91 | ULTIMATE MAX | 0 | 0 | 0 | 0
| 74 | ULTIMATE MIN | 0 | -81.0557 | -139.967 | -55.5065 | 91 | ULTIMATE MAX | 0.5 | 0 | 0 | 0
| 74 | ULTIMATE MIN | 1 | -82.3986 | -111.5898 | -7.713 | 91 | ULTIMATE MAX | 1 | 0 | 0 | 5.7867
| 75 | ULTIMATE MAX | 0 | 0 | 0 | 0 | 91 | ULTIMATE MIN | 0 | -117.5014 | -24.7419 | -13.8706
| 75 | ULTIMATE MAX | 1 | 0 | 0 | 0 | 91 | ULTIMATE MIN | 0.5 | -119.9923 | -25.5237 | -7.2383
| 75 | ULTIMATE MIN | 0 | -82.2451 | -94.209 | -8.7729 | 91 | ULTIMATE MIN | 1 | -122.4832 | -27.1083 | -1.0689
| 75 | ULTIMATE MIN | 1 | -82.2946 | -93.1635 | -7.4614 | 92 | ULTIMATE MAX | 0 | 0 | 0 | 5.7236
| 76 | ULTIMATE MAX | 0 | 0 | 0 | 0 | 92 | ULTIMATE MAX | 0.5 | 0 | 0 | 11.0584
| 76 | ULTIMATE MAX | 0.5 | 0 | 0 | 25.2521 | 92 | ULTIMATE MAX | 1 | 0 | 0 | 16.7656
| 76 | ULTIMATE MAX | 1 | 0 | 0 | 48.4454 | 92 | ULTIMATE MIN | 0 | -100.8621 | -20.3128 | -1.134
| 76 | ULTIMATE MIN | 0 | -80.845 | -119.0812 | -5.2878 | 92 | ULTIMATE MIN | 0.5 | -103.6675 | -19.8525 | 0
| 76 | ULTIMATE MIN | 0.5 | -81.8063 | -98.7691 | 0 | 92 | ULTIMATE MIN | 1 | -106.6307 | -21.1043 | 0
| 76 | ULTIMATE MIN | 1 | -82.7676 | -78.4571 | 0 | 93 | ULTIMATE MAX | 0 | 0 | 0 | 16.6966
| 77 | ULTIMATE MAX | 0 | 0 | 0 | 48.4375 | 93 | ULTIMATE MAX | 0.5 | 0 | 0 | 21.5246
| 77 | ULTIMATE MAX | 0.5 | 0 | 0 | 67.5848 | 93 | ULTIMATE MAX | 1 | 0 | 0 | 26.6239
| 77 | ULTIMATE MAX | 1 | 0 | 0 | 81.2276 | 93 | ULTIMATE MIN | 0 | -84.951 | -19.7759 | 0
| 77 | ULTIMATE MIN | 0 | -81.1254 | -80.6618 | 0 | 93 | ULTIMATE MIN | 0.5 | -87.9089 | -18.706 | 0
| 77 | ULTIMATE MIN | 0.5 | -82.0849 | -60.3871 | 0 | 93 | ULTIMATE MIN | 1 | -90.8669 | -18.7676 | 0
| 77 | ULTIMATE MIN | 1 | -83.0444 | -40.1124 | 0 | 94 | ULTIMATE MAX | 0 | 0 | 0 | 26.7238
| 78 | ULTIMATE MAX | 0 | 0 | 0 | 81.2356 | 94 | ULTIMATE MAX | 1 | 0 | 0 | 26.7402
| 78 | ULTIMATE MAX | 0.5 | 0 | 0 | 89.6635 | 94 | ULTIMATE MIN | 0 | -71.0775 | -21.2471 | 0
| 78 | ULTIMATE MAX | 1 | 0 | 3.4355 | 92.5666 | 94 | ULTIMATE MIN | 1 | -71.0881 | -21.2442 | 0
| 78 | ULTIMATE MIN | 0 | -81.4158 | -41.1409 | 0 | 95 | ULTIMATE MAX | 0 | 0 | 0 | 26.6835
| 78 | ULTIMATE MIN | 0.5 | -82.3771 | -20.8289 | 0 | 95 | ULTIMATE MAX | 1 | 0 | 0 | 32.5585
| 78 | ULTIMATE MIN | 1 | -83.3384 | -0.51686 | 0 | 95 | ULTIMATE MIN | 0 | -69.9844 | -22.1394 | 0
| 79 | ULTIMATE MAX | 0 | 0 | 5.1828 | 92.5666 | 95 | ULTIMATE MIN | 1 | -73.4956 | -21.3495 | 0
| 79 | ULTIMATE MAX | 0.5 | 0 | 25.4949 | 89.5312 | 96 | ULTIMATE MAX | 0 | 0 | 0 | 32.5825
| 79 | ULTIMATE MAX | 1 | 0 | 45.8069 | 80.971 | 96 | ULTIMATE MAX | 1 | 0 | 0 | 37.1571
| 79 | ULTIMATE MIN | 0 | -81.723 | 0 | 0 | 96 | ULTIMATE MIN | 0 | -71.645 | -23.1727 | 0
| 79 | ULTIMATE MIN | 0.5 | -82.6843 | 0 | 0 | 96 | ULTIMATE MIN | 1 | -74.039 | -22.7965 | 0
| 79 | ULTIMATE MIN | 1 | -83.6456 | 0 | 0 | 97 | ULTIMATE MAX | 0 | 0 | 8.8114 | 19.4219
| 80 | ULTIMATE MAX | 0 | 0 | 51.5397 | 80.963 | 97 | ULTIMATE MAX | 0.25 | 0 | 8.8835 | 10.2235
| 80 | ULTIMATE MAX | 0.5 | 0 | 71.8144 | 65.4184 | 97 | ULTIMATE MAX | 0.5 | 0 | 10.0957 | 0
| 80 | ULTIMATE MAX | 1 | 0 | 92.0891 | 44.3693 | 97 | ULTIMATE MAX | 0.75 | 0 | 11.2862 | 0
| 80 | ULTIMATE MIN | 0 | -82.0443 | 0 | 0 | 97 | ULTIMATE MAX | 1 | 0 | 12.4548 | 0
| 80 | ULTIMATE MIN | 0.5 | -83.0038 | 0 | 0 | 97 | ULTIMATE MIN | 0 | -299.4928 | 0 | 0
| 80 | ULTIMATE MIN | 1 | -83.9633 | 0 | 0 | 97 | ULTIMATE MIN | 0.25 | -307.6697 | 0 | 0
| 81 | ULTIMATE MAX | 0 | 0 | 101.487 | 44.0988 | 97 | ULTIMATE MIN | 0.5 | -315.8465 | 0 | -2.464
| 81 | ULTIMATE MAX | 0.5 | 0 | 120.4549 | 17.079 | 97 | ULTIMATE MIN | 0.75 | -324.0234 | 0 | -12.2314
| 81 | ULTIMATE MAX | 1 | 0 | 139.4227 | 0 | 97 | ULTIMATE MIN | 1 | -332.2003 | 0 | -25.4394
| 81 | ULTIMATE MIN | 0 | -82.3898 | 0 | 0 | 98 | ULTIMATE MAX | 0 | 0 | 0 | 0
| 81 | ULTIMATE MIN | 0.5 | -83.2874 | 0 | 0 | 98 | ULTIMATE MAX | 0.25 | 0 | 0 | 0
| 81 | ULTIMATE MIN | 1 | -84.1851 | 0 | -26.0998 | 98 | ULTIMATE MAX | 0.5 | 0 | 0 | 2.3499
| 82 | ULTIMATE MAX | 0 | 0 | 163.1403 | 0 | 98 | ULTIMATE MAX | 0.75 | 0 | 0 | 12.892
| 82 | ULTIMATE MAX | 1 | 0 | 165.8286 | 0 | 98 | ULTIMATE MAX | 1 | 0 | 0 | 26.9172
| 82 | ULTIMATE MIN | 0 | -83.973 | 0 | -27.9656 | 98 | ULTIMATE MIN | 0 | -314.7912 | -9.4824 | -21.2132
| FRAME | LOAD | DIST | P | V2 | M3
| 98 | ULTIMATE MIN | 0.25 | -322.968 | -9.6181 | -11.1975
| 98 | ULTIMATE MIN | 0.5 | -331.1449 | -10.8304 | 0
| 98 | ULTIMATE MIN | 0.75 | -339.3218 | -12.0208 | 0
| 98 | ULTIMATE MIN | 1 | -347.4987 | -13.1894 | 0

## 단면력정리(상시)
17. 단면력정리 (상시)
1) 극한하중 검토시 : 최대 휨 모멘트도(B.M.D - Unit : kN.m)
2) 극한하중 검토시 : 최대 전단력도(S.F.D) - Unit : kN
3) 극한하중 검토시 : 최대 축력도(A.F.D) - Unit : kN
4) 사용하중 검토시 : 최대 휨 모멘트도(B.M.D - Unit : kN.m)
5) 단면력 정리
| 구 분 | 위 치 | 극한하중 |  |  | 사용하중 모멘트 | B | H | 비고
|  |  | 모멘트 | 전단력 | 축력
|  |  | kN.m | kN | kN | kN.m | mm | mm
| 상부슬래브 | 단지점부(좌측) | 153.336 | 176.142 | 174.761 | 98.629 | 1000 | 533.333
|  | 제 1경간 중앙부 | 122.704 | - | 174.761 | 79.854 | 1000 | 450
|  | 제 1경간 지점부 | 199.367 | 212.072 | 174.901 | 128.28 | 1000 | 533.333
|  | 제 2경간 중앙부 | 82.669 | - | 174.901 | 53.987 | 1000 | 450
|  | 제 2경간 지점부 | 199.356 | 212.069 | 174.901 | 128.27 | 1000 | 533.333
|  | 제 3경간 중앙부 | 122.707 | - | 174.761 | 79.856 | 1000 | 450
|  | 단지점부(우측) | 153.341 | 176.145 | 174.762 | 98.633 | 1000 | 533.333
| 하부슬래브 | 단지점부(좌측) | 170.82 | 159.657 | 231.131 | 106.08 | 1000 | 450
|  | 제 1경간 중앙부 | 130.523 | - | 231.131 | 84.853 | 1000 | 450
|  | 제 1경간 지점부 | 202.146 | 182.436 | 231.518 | 130.855 | 1000 | 450
|  | 제 2경간 중앙부 | 94.922 | - | 231.518 | 60.991 | 1000 | 450
|  | 제 2경간 지점부 | 202.167 | 182.418 | 231.518 | 130.874 | 1000 | 450
|  | 제 3경간 중앙부 | 130.54 | - | 231.131 | 84.869 | 1000 | 450
|  | 단지점부(우측) | 170.821 | 159.664 | 231.131 | 106.081 | 1000 | 450
| 좌측벽체 | 상부 | 153.336 | 140.778 | 242.884 | 98.629 | 1000 | 483.333
|  | 중앙부 | 70.969 | - | 269.05 | 41.836 | 1000 | 400
|  | 중앙부(부모멘트) | -66.476 | - | 269.05 | -43.907 | 1000 | 400 | 부모멘트
|  | 하부 | 170.82 | 164.287 | 295.216 | 106.08 | 1000 | 400
| 우측벽체 | 상부 | 153.341 | 140.779 | 242.887 | 98.633 | 1000 | 483.333
|  | 중앙부 | 70.966 | - | 269.053 | 41.833 | 1000 | 400
|  | 중앙부(부모멘트) | -66.481 | - | 269.053 | -43.911 | 1000 | 400 | 부모멘트
|  | 하부 | 170.821 | 164.286 | 295.219 | 106.081 | 1000 | 400

## 단면력정리(붕괴방지)
18. 단면력정리 (붕괴방지)
1) 지진하중 검토시 : 최대 휨 모멘트도(B.M.D - Unit : kN.m)
2) 지진하중 검토시 : 최대 전단력도(S.F.D) - Unit : kN
3) 지진하중 검토시 : 최대 축력도(A.F.D) - Unit : kN
4) 단면력 정리
| 구 분 | 위 치 | 극한하중 |  |  | B | H | 비고
|  |  | 모멘트 | 전단력 | 축력
|  |  | kN.m | kN | kN | mm | mm
| 상부슬래브 | 단지점부(좌측) | 131.983 | 139.423 | 84.513 | 1000 | 533.333
|  | 제 1경간 중앙부 | 92.567 | - | 81.723 | 1000 | 450
|  | 제 1경간 지점부 | 86.02 | 119.081 | 80.732 | 1000 | 533.333
|  | 제 2경간 중앙부 | 66.534 | - | 72.262 | 1000 | 450
|  | 제 2경간 지점부 | 101.4 | 115.316 | 77.541 | 1000 | 533.333
|  | 제 3경간 중앙부 | 85.364 | - | 60.794 | 1000 | 450
|  | 단지점부(우측) | 119.92 | 128.27 | 67.431 | 1000 | 533.333
| 하부슬래브 | 단지점부(좌측) | 0 | 18.57 | 25.933 | 1000 | 450
|  | 제 1경간 중앙부 | 67.012 | - | 23.507 | 1000 | 450
|  | 제 1경간 지점부 | 173.336 | 113.942 | 31.202 | 1000 | 450
|  | 제 2경간 중앙부 | 34.56 | - | 25.72 | 1000 | 450
|  | 제 2경간 지점부 | 162.933 | 113.701 | 26.361 | 1000 | 450
|  | 제 3경간 중앙부 | 66.816 | - | 15.209 | 1000 | 450
|  | 단지점부(우측) | 0 | 18.347 | 13.106 | 1000 | 450
| 좌측벽체 | 상부 | 132.228 | 60.346 | 185.696 | 1000 | 483.333
|  | 중앙부 | 26.74 | - | 71.088 | 1000 | 400
|  | 중앙부(부모멘트) | -89.765 | - | 71.088 | 1000 | 400 | 부모멘트
|  | 하부 | 0 | 18.768 | 74.039 | 1000 | 400
| 우측벽체 | 상부 | 120.263 | 52.431 | 133.32 | 1000 | 483.333
|  | 중앙부 | 27.552 | - | 102.161 | 1000 | 400
|  | 중앙부(부모멘트) | -84.033 | - | 102.161 | 1000 | 400 | 부모멘트
|  | 하부 | 0 | 18.97 | 98.538 | 1000 | 400

## 단면검토 및 철근량 산정
19. 단면검토 및 철근량 산정
(1) 주철근 요약
부재,절점 |  |  |  | b |  | d | Mu | ΦMn |  | req'd As | BAR |  |  | use'd As | S.F
|  |  |  | mm |  | mm | kN.m | kN.m |  | mm² |  |  |  | mm²
상부슬래브 : 단지점부(좌측) |  |  |  | 1000 |  | 463.333 | 153.336 | 241.875 |  | 994.277 | H16 - 8.0EA |  |  | 1588.8 | 1.577
상부슬래브 : 제 1경간 중앙부 |  |  |  | 1000 |  | 360 | 122.704 | 153.623 |  | 1031.46 | H16 - 4.0EA + H13 - 4.0EA |  |  | 1301.2 | 1.252
상부슬래브 : 제 2경간 지점부 |  |  |  | 1000 |  | 463.333 | 199.367 | 293.127 |  | 1301.388 | H19 - 4.0EA + H16 - 4.0EA |  |  | 1940.4 | 1.47
상부슬래브 : 제 2경간 중앙부 |  |  |  | 1000 |  | 360 | 82.669 | 120.64 |  | 688.303 | H13 - 8.0EA |  |  | 1013.6 | 1.459
상부슬래브 : 제 3경간 지점부 |  |  |  | 1000 |  | 463.333 | 199.356 | 293.127 |  | 1301.317 | H19 - 4.0EA + H16 - 4.0EA |  |  | 1940.4 | 1.47
상부슬래브 : 제 3경간 중앙부 |  |  |  | 1000 |  | 360 | 122.707 | 153.623 |  | 1031.479 | H16 - 4.0EA + H13 - 4.0EA |  |  | 1301.2 | 1.252
상부슬래브 : 단지점부(우측) |  |  |  | 1000 |  | 463.333 | 153.341 | 241.875 |  | 994.307 | H16 - 8.0EA |  |  | 1588.8 | 1.577
하부슬래브 : 단지점부(좌측) |  |  |  | 1000 |  | 380 | 170.82 | 196.859 |  | 1370.599 | H16 - 8.0EA |  |  | 1588.8 | 1.152
하부슬래브 : 제 1경간 중앙부 |  |  |  | 1000 |  | 360 | 130.523 | 153.623 |  | 1099.273 | H16 - 4.0EA + H13 - 4.0EA |  |  | 1301.2 | 1.177
하부슬래브 : 제 2경간 지점부 |  |  |  | 1000 |  | 380 | 202.146 | 238.149 |  | 1633.432 | H19 - 4.0EA + H16 - 4.0EA |  |  | 1940.4 | 1.178
하부슬래브 : 제 2경간 중앙부 |  |  |  | 1000 |  | 360 | 94.922 | 153.623 |  | 792.62 | H16 - 4.0EA + H13 - 4.0EA |  |  | 1301.2 | 1.618
하부슬래브 : 제 3경간 지점부 |  |  |  | 1000 |  | 380 | 202.167 | 238.149 |  | 1633.609 | H19 - 4.0EA + H16 - 4.0EA |  |  | 1940.4 | 1.178
하부슬래브 : 제 3경간 중앙부 |  |  |  | 1000 |  | 360 | 130.54 | 153.623 |  | 1099.425 | H16 - 4.0EA + H13 - 4.0EA |  |  | 1301.2 | 1.177
하부슬래브 : 단지점부(우측) |  |  |  | 1000 |  | 380 | 170.821 | 196.859 |  | 1370.612 | H16 - 8.0EA |  |  | 1588.8 | 1.152
좌측벽체 : 상부 |  |  |  | 1000 |  | 413.333 | 153.336 | 298.982 |  | - | H16 - 8.0EA |  |  | - | 1.95
좌측벽체 : 중앙부 |  |  |  | 1000 |  | 310 | 70.969 | 248.278 |  | - | H19 - 4.0EA |  |  | - | 3.498
좌측벽체 : 중앙부(부모멘트) |  |  |  | 1000 |  | 330 | 89.765 | 194.394 |  | - | H16 - 4.0EA |  |  | - | 2.166
좌측벽체 : 하부 |  |  |  | 1000 |  | 330 | 170.82 | 234.646 |  | - | H16 - 8.0EA |  |  | - | 1.374
우측벽체 : 상부 |  |  |  | 1000 |  | 413.333 | 153.341 | 298.986 |  | - | H16 - 8.0EA |  |  | - | 1.95
우측벽체 : 중앙부 |  |  |  | 1000 |  | 310 | 70.966 | 248.266 |  | - | H19 - 4.0EA |  |  | - | 3.498
우측벽체 : 중앙부(부모멘트) |  |  |  | 1000 |  | 330 | 84.033 | 198.796 |  | - | H16 - 4.0EA |  |  | - | 2.366
우측벽체 : 하부 |  |  |  | 1000 |  | 330 | 170.821 | 234.645 |  | - | H16 - 8.0EA |  |  | - | 1.374
(2) 전단철근 요약
부재,절점 |  |  |  | ΦVc |  | Vu | ΦVn | 다리수 |  | req'd As | BAR | s |  | use'd As | 비 고
|  |  |  | kN |  | kN | kN | EA |  | mm² |  | mm |  | mm²
상부슬래브 : 단지점부(좌측) |  |  |  | 232.702 |  | 176.142 | 232.702 | - |  | - | - | - |  | - | O.K
상부슬래브 : 제 1경간 중앙부 |  |  |  | 220.454 |  | - | 220.454 | - |  | - | - | - |  | - | O.K
상부슬래브 : 제 2경간 지점부 |  |  |  | 232.702 |  | 212.072 | 232.702 | - |  | - | - | - |  | - | O.K
상부슬래브 : 제 2경간 중앙부 |  |  |  | 220.454 |  | - | 220.454 | - |  | - | - | - |  | - | O.K
상부슬래브 : 제 3경간 지점부 |  |  |  | 232.702 |  | 212.069 | 232.702 | - |  | - | - | - |  | - | O.K
상부슬래브 : 제 3경간 중앙부 |  |  |  | 220.454 |  | - | 220.454 | - |  | - | - | - |  | - | O.K
상부슬래브 : 단지점부(우측) |  |  |  | 232.702 |  | 176.145 | 232.702 | - |  | - | - | - |  | - | O.K
하부슬래브 : 단지점부(좌측) |  |  |  | 232.702 |  | 159.657 | 232.702 | - |  | - | - | - |  | - | O.K
하부슬래브 : 제 1경간 중앙부 |  |  |  | 220.454 |  | - | 220.454 | - |  | - | - | - |  | - | O.K
하부슬래브 : 제 2경간 지점부 |  |  |  | 232.702 |  | 182.436 | 232.702 | - |  | - | - | - |  | - | O.K
하부슬래브 : 제 2경간 중앙부 |  |  |  | 220.454 |  | - | 220.454 | - |  | - | - | - |  | - | O.K
하부슬래브 : 제 3경간 지점부 |  |  |  | 232.702 |  | 182.418 | 232.702 | - |  | - | - | - |  | - | O.K
하부슬래브 : 제 3경간 중앙부 |  |  |  | 220.454 |  | - | 220.454 | - |  | - | - | - |  | - | O.K
하부슬래브 : 단지점부(우측) |  |  |  | 232.702 |  | 159.664 | 232.702 | - |  | - | - | - |  | - | O.K
좌측벽체 : 상부 |  |  |  | 210.848 |  | 140.778 | 210.848 | - |  | - | - | - |  | - | O.K
좌측벽체 : 중앙부 |  |  |  | 198.956 |  | - | 198.956 | - |  | - | - | - |  | - | O.K
좌측벽체 : 하부 |  |  |  | 212.736 |  | 164.287 | 212.736 | - |  | - | - | - |  | - | O.K
우측벽체 : 상부 |  |  |  | 210.848 |  | 140.779 | 210.848 | - |  | - | - | - |  | - | O.K
우측벽체 : 중앙부 |  |  |  | 198.956 |  | - | 198.956 | - |  | - | - | - |  | - | O.K
우측벽체 : 하부 |  |  |  | 212.736 |  | 164.286 | 212.736 | - |  | - | - | - |  | - | O.K
▣ TITLE : 상부슬래브 : 단지점부(좌측)
＊ 단면제원 및 설계가정
fck=24MPa, fy=400MPa, k1=0.85, Φf=0.85, Φv=0.75
|  | B (mm) | H (mm) |  | d (mm) |  | 피복 (mm) |  | Mu (kN.m) |  | Vu (kN)
|  | 1000 | 533.333 |  | 463.333 |  | 70 |  | 153.336 |  | 176.142
＊ 강도감소계수(Φ) 산정
T = As x fy = 1588.800 x 400.00 = 635520.000
C = 0.85 x fck x a x b = 0.85 x 24.00 x a x 1000.000 = 20400.000 x a
T = C 이므로, a = 31.153 mm, c = 31.153 / β1 = 31.153 / 0.85 = 36.651 mm
εy = fy / Es = 400.00 / 200000.00 = 0.0020
εt = 0.0030 x (dt - c) / c = 0.0030 x (463.33 - 36.651) / 36.651 = 0.0349
εt ≥ 0.0050 이므로 인장지배단면이며, Φ = 0.85 를 적용한다.
＊ 필요철근량 산정
Mu / Φ = As x fy x (d - a/2) ---------------- (1)
a = As x fy / (0.85 x fck x b) ---------------- (2)
式(2)를 式(1)에 대입하여 이차방정식으로 As를 구한다
→ Req As = 994.277 mm²
Use As = 1588.800 mm² (철근도심 : 70.000 mm)
1단 : H16 - 8.0 EA (= 1588.800 mm²) , d1 = 70.00 mm
＊ 철근비 검토
ρmin : 1.4 / fy = 0.00350
0.25 √fck / fy = 0.00306 , ρmin = 0.00350 적용
수축온도철근비 = 0.00200
ρmax = 0.71 x ρb = 0.71 x k1 x Φx (fck / fy) x {600 / (600 + fy)} = 0.01857
ρuse = As / bd = 0.00343
ρmax ≥ ρuse, As ≥ As(req) x 4/3 → 철근비 만족, ∴ O.K (콘.설 6.3.2)
＊ 휨에 대한 검토
ΦMn = 0.85 x 1588.800 x 400 x (463.33 - a/2) = 241.875 kN.m
; a = As x fy / (0.85 x fck x b) = 31.153 mm
≥ Mu (= 153.336 kN.m) ∴ O.K [안전률 1.577]
＊ 전단에 대한 검토 (d = 380.00 mm)
ΦVc = 0.75 x 1/6 x √fck x b x d
= 0.75 x 1/6 x √24 x 1000.00 x 380.00 = 232.702 kN
≥ Vu (= 176.142 kN) , 전단보강 불필요.
▣ TITLE : 상부슬래브 : 제 1경간 중앙부
＊ 단면제원 및 설계가정
fck=24MPa, fy=400MPa, k1=0.85, Φf=0.85, Φv=0.75
|  | B (mm) | H (mm) |  | d (mm) |  | 피복 (mm) |  | Mu (kN.m) |  | Vu (kN)
|  | 1000 | 450 |  | 360 |  | 90 |  | 122.704 |  | 0
＊ 강도감소계수(Φ) 산정
T = As x fy = 1301.200 x 400.00 = 520480.000
C = 0.85 x fck x a x b = 0.85 x 24.00 x a x 1000.000 = 20400.000 x a
T = C 이므로, a = 25.514 mm, c = 25.514 / β1 = 25.514 / 0.85 = 30.016 mm
εy = fy / Es = 400.00 / 200000.00 = 0.0020
εt = 0.0030 x (dt - c) / c = 0.0030 x (360.00 - 30.016) / 30.016 = 0.0330
εt ≥ 0.0050 이므로 인장지배단면이며, Φ = 0.85 를 적용한다.
＊ 필요철근량 산정
Mu / Φ = As x fy x (d - a/2) ---------------- (1)
a = As x fy / (0.85 x fck x b) ---------------- (2)
式(2)를 式(1)에 대입하여 이차방정식으로 As를 구한다
→ Req As = 1031.460 mm²
Use As = 1301.200 mm² (철근도심 : 90.000 mm)
1단 : H16 - 4.0 EA + H13 - 4.0 EA (= 1301.200 mm²) , d1 = 90.00 mm
＊ 철근비 검토
ρmin : 1.4 / fy = 0.00350
0.25 √fck / fy = 0.00306 , ρmin = 0.00350 적용
수축온도철근비 = 0.00200
ρmax = 0.71 x ρb = 0.71 x k1 x Φx (fck / fy) x {600 / (600 + fy)} = 0.01857
ρuse = As / bd = 0.00361
ρmax ≥ ρuse ≥ρmin → 철근비 만족, ∴ O.K
＊ 휨에 대한 검토
ΦMn = 0.85 x 1301.200 x 400 x (360.00 - a/2) = 153.623 kN.m
; a = As x fy / (0.85 x fck x b) = 25.514 mm
≥ Mu (= 122.704 kN.m) ∴ O.K [안전률 1.252]
＊ 전단에 대한 검토 (d = 360.00 mm)
ΦVc = 0.75 x 1/6 x √fck x b x d
= 0.75 x 1/6 x √24 x 1000.00 x 360.00 = 220.454 kN
≥ Vu (= 0.000 kN) , 전단보강 불필요.
▣ TITLE : 상부슬래브 : 제 2경간 지점부
＊ 단면제원 및 설계가정
fck=24MPa, fy=400MPa, k1=0.85, Φf=0.85, Φv=0.75
|  | B (mm) | H (mm) |  | d (mm) |  | 피복 (mm) |  | Mu (kN.m) |  | Vu (kN)
|  | 1000 | 533.333 |  | 463.333 |  | 70 |  | 199.367 |  | 212.072
＊ 강도감소계수(Φ) 산정
T = As x fy = 1940.400 x 400.00 = 776160.000
C = 0.85 x fck x a x b = 0.85 x 24.00 x a x 1000.000 = 20400.000 x a
T = C 이므로, a = 38.047 mm, c = 38.047 / β1 = 38.047 / 0.85 = 44.761 mm
εy = fy / Es = 400.00 / 200000.00 = 0.0020
εt = 0.0030 x (dt - c) / c = 0.0030 x (463.33 - 44.761) / 44.761 = 0.0281
εt ≥ 0.0050 이므로 인장지배단면이며, Φ = 0.85 를 적용한다.
＊ 필요철근량 산정
Mu / Φ = As x fy x (d - a/2) ---------------- (1)
a = As x fy / (0.85 x fck x b) ---------------- (2)
式(2)를 式(1)에 대입하여 이차방정식으로 As를 구한다
→ Req As = 1301.388 mm²
Use As = 1940.400 mm² (철근도심 : 70.000 mm)
1단 : H19 - 4.0 EA + H16 - 4.0 EA (= 1940.400 mm²) , d1 = 70.00 mm
＊ 철근비 검토
ρmin : 1.4 / fy = 0.00350
0.25 √fck / fy = 0.00306 , ρmin = 0.00350 적용
수축온도철근비 = 0.00200
ρmax = 0.71 x ρb = 0.71 x k1 x Φx (fck / fy) x {600 / (600 + fy)} = 0.01857
ρuse = As / bd = 0.00419
ρmax ≥ ρuse ≥ρmin → 철근비 만족, ∴ O.K
＊ 휨에 대한 검토
ΦMn = 0.85 x 1940.400 x 400 x (463.33 - a/2) = 293.127 kN.m
; a = As x fy / (0.85 x fck x b) = 38.047 mm
≥ Mu (= 199.367 kN.m) ∴ O.K [안전률 1.470]
＊ 전단에 대한 검토 (d = 380.00 mm)
ΦVc = 0.75 x 1/6 x √fck x b x d
= 0.75 x 1/6 x √24 x 1000.00 x 380.00 = 232.702 kN
≥ Vu (= 212.072 kN) , 전단보강 불필요.
▣ TITLE : 상부슬래브 : 제 2경간 중앙부
＊ 단면제원 및 설계가정
fck=24MPa, fy=400MPa, k1=0.85, Φf=0.85, Φv=0.75
|  | B (mm) | H (mm) |  | d (mm) |  | 피복 (mm) |  | Mu (kN.m) |  | Vu (kN)
|  | 1000 | 450 |  | 360 |  | 90 |  | 82.669 |  | 0
＊ 강도감소계수(Φ) 산정
T = As x fy = 1013.600 x 400.00 = 405440.000
C = 0.85 x fck x a x b = 0.85 x 24.00 x a x 1000.000 = 20400.000 x a
T = C 이므로, a = 19.875 mm, c = 19.875 / β1 = 19.875 / 0.85 = 23.382 mm
εy = fy / Es = 400.00 / 200000.00 = 0.0020
εt = 0.0030 x (dt - c) / c = 0.0030 x (360.00 - 23.382) / 23.382 = 0.0432
εt ≥ 0.0050 이므로 인장지배단면이며, Φ = 0.85 를 적용한다.
＊ 필요철근량 산정
Mu / Φ = As x fy x (d - a/2) ---------------- (1)
a = As x fy / (0.85 x fck x b) ---------------- (2)
式(2)를 式(1)에 대입하여 이차방정식으로 As를 구한다
→ Req As = 688.303 mm²
Use As = 1013.600 mm² (철근도심 : 90.000 mm)
1단 : H13 - 8.0 EA (= 1013.600 mm²) , d1 = 90.00 mm
＊ 철근비 검토
ρmin : 1.4 / fy = 0.00350
0.25 √fck / fy = 0.00306 , ρmin = 0.00350 적용
수축온도철근비 = 0.00200
ρmax = 0.71 x ρb = 0.71 x k1 x Φx (fck / fy) x {600 / (600 + fy)} = 0.01857
ρuse = As / bd = 0.00282
ρmax ≥ ρuse, As ≥ As(req) x 4/3 → 철근비 만족, ∴ O.K (콘.설 6.3.2)
＊ 휨에 대한 검토
ΦMn = 0.85 x 1013.600 x 400 x (360.00 - a/2) = 120.640 kN.m
; a = As x fy / (0.85 x fck x b) = 19.875 mm
≥ Mu (= 82.669 kN.m) ∴ O.K [안전률 1.459]
＊ 전단에 대한 검토 (d = 360.00 mm)
ΦVc = 0.75 x 1/6 x √fck x b x d
= 0.75 x 1/6 x √24 x 1000.00 x 360.00 = 220.454 kN
≥ Vu (= 0.000 kN) , 전단보강 불필요.
▣ TITLE : 상부슬래브 : 제 3경간 지점부
＊ 단면제원 및 설계가정
fck=24MPa, fy=400MPa, k1=0.85, Φf=0.85, Φv=0.75
|  | B (mm) | H (mm) |  | d (mm) |  | 피복 (mm) |  | Mu (kN.m) |  | Vu (kN)
|  | 1000 | 533.333 |  | 463.333 |  | 70 |  | 199.356 |  | 212.069
＊ 강도감소계수(Φ) 산정
T = As x fy = 1940.400 x 400.00 = 776160.000
C = 0.85 x fck x a x b = 0.85 x 24.00 x a x 1000.000 = 20400.000 x a
T = C 이므로, a = 38.047 mm, c = 38.047 / β1 = 38.047 / 0.85 = 44.761 mm
εy = fy / Es = 400.00 / 200000.00 = 0.0020
εt = 0.0030 x (dt - c) / c = 0.0030 x (463.33 - 44.761) / 44.761 = 0.0281
εt ≥ 0.0050 이므로 인장지배단면이며, Φ = 0.85 를 적용한다.
＊ 필요철근량 산정
Mu / Φ = As x fy x (d - a/2) ---------------- (1)
a = As x fy / (0.85 x fck x b) ---------------- (2)
式(2)를 式(1)에 대입하여 이차방정식으로 As를 구한다
→ Req As = 1301.317 mm²
Use As = 1940.400 mm² (철근도심 : 70.000 mm)
1단 : H19 - 4.0 EA + H16 - 4.0 EA (= 1940.400 mm²) , d1 = 70.00 mm
＊ 철근비 검토
ρmin : 1.4 / fy = 0.00350
0.25 √fck / fy = 0.00306 , ρmin = 0.00350 적용
수축온도철근비 = 0.00200
ρmax = 0.71 x ρb = 0.71 x k1 x Φx (fck / fy) x {600 / (600 + fy)} = 0.01857
ρuse = As / bd = 0.00419
ρmax ≥ ρuse ≥ρmin → 철근비 만족, ∴ O.K
＊ 휨에 대한 검토
ΦMn = 0.85 x 1940.400 x 400 x (463.33 - a/2) = 293.127 kN.m
; a = As x fy / (0.85 x fck x b) = 38.047 mm
≥ Mu (= 199.356 kN.m) ∴ O.K [안전률 1.470]
＊ 전단에 대한 검토 (d = 380.00 mm)
ΦVc = 0.75 x 1/6 x √fck x b x d
= 0.75 x 1/6 x √24 x 1000.00 x 380.00 = 232.702 kN
≥ Vu (= 212.069 kN) , 전단보강 불필요.
▣ TITLE : 상부슬래브 : 제 3경간 중앙부
＊ 단면제원 및 설계가정
fck=24MPa, fy=400MPa, k1=0.85, Φf=0.85, Φv=0.75
|  | B (mm) | H (mm) |  | d (mm) |  | 피복 (mm) |  | Mu (kN.m) |  | Vu (kN)
|  | 1000 | 450 |  | 360 |  | 90 |  | 122.707 |  | 0
＊ 강도감소계수(Φ) 산정
T = As x fy = 1301.200 x 400.00 = 520480.000
C = 0.85 x fck x a x b = 0.85 x 24.00 x a x 1000.000 = 20400.000 x a
T = C 이므로, a = 25.514 mm, c = 25.514 / β1 = 25.514 / 0.85 = 30.016 mm
εy = fy / Es = 400.00 / 200000.00 = 0.0020
εt = 0.0030 x (dt - c) / c = 0.0030 x (360.00 - 30.016) / 30.016 = 0.0330
εt ≥ 0.0050 이므로 인장지배단면이며, Φ = 0.85 를 적용한다.
＊ 필요철근량 산정
Mu / Φ = As x fy x (d - a/2) ---------------- (1)
a = As x fy / (0.85 x fck x b) ---------------- (2)
式(2)를 式(1)에 대입하여 이차방정식으로 As를 구한다
→ Req As = 1031.479 mm²
Use As = 1301.200 mm² (철근도심 : 90.000 mm)
1단 : H16 - 4.0 EA + H13 - 4.0 EA (= 1301.200 mm²) , d1 = 90.00 mm
＊ 철근비 검토
ρmin : 1.4 / fy = 0.00350
0.25 √fck / fy = 0.00306 , ρmin = 0.00350 적용
수축온도철근비 = 0.00200
ρmax = 0.71 x ρb = 0.71 x k1 x Φx (fck / fy) x {600 / (600 + fy)} = 0.01857
ρuse = As / bd = 0.00361
ρmax ≥ ρuse ≥ρmin → 철근비 만족, ∴ O.K
＊ 휨에 대한 검토
ΦMn = 0.85 x 1301.200 x 400 x (360.00 - a/2) = 153.623 kN.m
; a = As x fy / (0.85 x fck x b) = 25.514 mm
≥ Mu (= 122.707 kN.m) ∴ O.K [안전률 1.252]
＊ 전단에 대한 검토 (d = 360.00 mm)
ΦVc = 0.75 x 1/6 x √fck x b x d
= 0.75 x 1/6 x √24 x 1000.00 x 360.00 = 220.454 kN
≥ Vu (= 0.000 kN) , 전단보강 불필요.
▣ TITLE : 상부슬래브 : 단지점부(우측)
＊ 단면제원 및 설계가정
fck=24MPa, fy=400MPa, k1=0.85, Φf=0.85, Φv=0.75
|  | B (mm) | H (mm) |  | d (mm) |  | 피복 (mm) |  | Mu (kN.m) |  | Vu (kN)
|  | 1000 | 533.333 |  | 463.333 |  | 70 |  | 153.341 |  | 176.145
＊ 강도감소계수(Φ) 산정
T = As x fy = 1588.800 x 400.00 = 635520.000
C = 0.85 x fck x a x b = 0.85 x 24.00 x a x 1000.000 = 20400.000 x a
T = C 이므로, a = 31.153 mm, c = 31.153 / β1 = 31.153 / 0.85 = 36.651 mm
εy = fy / Es = 400.00 / 200000.00 = 0.0020
εt = 0.0030 x (dt - c) / c = 0.0030 x (463.33 - 36.651) / 36.651 = 0.0349
εt ≥ 0.0050 이므로 인장지배단면이며, Φ = 0.85 를 적용한다.
＊ 필요철근량 산정
Mu / Φ = As x fy x (d - a/2) ---------------- (1)
a = As x fy / (0.85 x fck x b) ---------------- (2)
式(2)를 式(1)에 대입하여 이차방정식으로 As를 구한다
→ Req As = 994.307 mm²
Use As = 1588.800 mm² (철근도심 : 70.000 mm)
1단 : H16 - 8.0 EA (= 1588.800 mm²) , d1 = 70.00 mm
＊ 철근비 검토
ρmin : 1.4 / fy = 0.00350
0.25 √fck / fy = 0.00306 , ρmin = 0.00350 적용
수축온도철근비 = 0.00200
ρmax = 0.71 x ρb = 0.71 x k1 x Φx (fck / fy) x {600 / (600 + fy)} = 0.01857
ρuse = As / bd = 0.00343
ρmax ≥ ρuse, As ≥ As(req) x 4/3 → 철근비 만족, ∴ O.K (콘.설 6.3.2)
＊ 휨에 대한 검토
ΦMn = 0.85 x 1588.800 x 400 x (463.33 - a/2) = 241.875 kN.m
; a = As x fy / (0.85 x fck x b) = 31.153 mm
≥ Mu (= 153.341 kN.m) ∴ O.K [안전률 1.577]
＊ 전단에 대한 검토 (d = 380.00 mm)
ΦVc = 0.75 x 1/6 x √fck x b x d
= 0.75 x 1/6 x √24 x 1000.00 x 380.00 = 232.702 kN
≥ Vu (= 176.145 kN) , 전단보강 불필요.
▣ TITLE : 하부슬래브 : 단지점부(좌측)
＊ 단면제원 및 설계가정
fck=24MPa, fy=400MPa, k1=0.85, Φf=0.85, Φv=0.75
|  | B (mm) | H (mm) |  | d (mm) |  | 피복 (mm) |  | Mu (kN.m) |  | Vu (kN)
|  | 1000 | 450 |  | 380 |  | 70 |  | 170.82 |  | 159.657
＊ 강도감소계수(Φ) 산정
T = As x fy = 1588.800 x 400.00 = 635520.000
C = 0.85 x fck x a x b = 0.85 x 24.00 x a x 1000.000 = 20400.000 x a
T = C 이므로, a = 31.153 mm, c = 31.153 / β1 = 31.153 / 0.85 = 36.651 mm
εy = fy / Es = 400.00 / 200000.00 = 0.0020
εt = 0.0030 x (dt - c) / c = 0.0030 x (380.00 - 36.651) / 36.651 = 0.0281
εt ≥ 0.0050 이므로 인장지배단면이며, Φ = 0.85 를 적용한다.
＊ 필요철근량 산정
Mu / Φ = As x fy x (d - a/2) ---------------- (1)
a = As x fy / (0.85 x fck x b) ---------------- (2)
式(2)를 式(1)에 대입하여 이차방정식으로 As를 구한다
→ Req As = 1370.599 mm²
Use As = 1588.800 mm² (철근도심 : 70.000 mm)
1단 : H16 - 8.0 EA (= 1588.800 mm²) , d1 = 70.00 mm
＊ 철근비 검토
ρmin : 1.4 / fy = 0.00350
0.25 √fck / fy = 0.00306 , ρmin = 0.00350 적용
수축온도철근비 = 0.00200
ρmax = 0.71 x ρb = 0.71 x k1 x Φx (fck / fy) x {600 / (600 + fy)} = 0.01857
ρuse = As / bd = 0.00418
ρmax ≥ ρuse ≥ρmin → 철근비 만족, ∴ O.K
＊ 휨에 대한 검토
ΦMn = 0.85 x 1588.800 x 400 x (380.00 - a/2) = 196.859 kN.m
; a = As x fy / (0.85 x fck x b) = 31.153 mm
≥ Mu (= 170.820 kN.m) ∴ O.K [안전률 1.152]
＊ 전단에 대한 검토 (d = 380.00 mm)
ΦVc = 0.75 x 1/6 x √fck x b x d
= 0.75 x 1/6 x √24 x 1000.00 x 380.00 = 232.702 kN
≥ Vu (= 159.657 kN) , 전단보강 불필요.
▣ TITLE : 하부슬래브 : 제 1경간 중앙부
＊ 단면제원 및 설계가정
fck=24MPa, fy=400MPa, k1=0.85, Φf=0.85, Φv=0.75
|  | B (mm) | H (mm) |  | d (mm) |  | 피복 (mm) |  | Mu (kN.m) |  | Vu (kN)
|  | 1000 | 450 |  | 360 |  | 90 |  | 130.523 |  | 0
＊ 강도감소계수(Φ) 산정
T = As x fy = 1301.200 x 400.00 = 520480.000
C = 0.85 x fck x a x b = 0.85 x 24.00 x a x 1000.000 = 20400.000 x a
T = C 이므로, a = 25.514 mm, c = 25.514 / β1 = 25.514 / 0.85 = 30.016 mm
εy = fy / Es = 400.00 / 200000.00 = 0.0020
εt = 0.0030 x (dt - c) / c = 0.0030 x (360.00 - 30.016) / 30.016 = 0.0330
εt ≥ 0.0050 이므로 인장지배단면이며, Φ = 0.85 를 적용한다.
＊ 필요철근량 산정
Mu / Φ = As x fy x (d - a/2) ---------------- (1)
a = As x fy / (0.85 x fck x b) ---------------- (2)
式(2)를 式(1)에 대입하여 이차방정식으로 As를 구한다
→ Req As = 1099.273 mm²
Use As = 1301.200 mm² (철근도심 : 90.000 mm)
1단 : H16 - 4.0 EA + H13 - 4.0 EA (= 1301.200 mm²) , d1 = 90.00 mm
＊ 철근비 검토
ρmin : 1.4 / fy = 0.00350
0.25 √fck / fy = 0.00306 , ρmin = 0.00350 적용
수축온도철근비 = 0.00200
ρmax = 0.71 x ρb = 0.71 x k1 x Φx (fck / fy) x {600 / (600 + fy)} = 0.01857
ρuse = As / bd = 0.00361
ρmax ≥ ρuse ≥ρmin → 철근비 만족, ∴ O.K
＊ 휨에 대한 검토
ΦMn = 0.85 x 1301.200 x 400 x (360.00 - a/2) = 153.623 kN.m
; a = As x fy / (0.85 x fck x b) = 25.514 mm
≥ Mu (= 130.523 kN.m) ∴ O.K [안전률 1.177]
＊ 전단에 대한 검토 (d = 360.00 mm)
ΦVc = 0.75 x 1/6 x √fck x b x d
= 0.75 x 1/6 x √24 x 1000.00 x 360.00 = 220.454 kN
≥ Vu (= 0.000 kN) , 전단보강 불필요.
▣ TITLE : 하부슬래브 : 제 2경간 지점부
＊ 단면제원 및 설계가정
fck=24MPa, fy=400MPa, k1=0.85, Φf=0.85, Φv=0.75
|  | B (mm) | H (mm) |  | d (mm) |  | 피복 (mm) |  | Mu (kN.m) |  | Vu (kN)
|  | 1000 | 450 |  | 380 |  | 70 |  | 202.146 |  | 182.436
＊ 강도감소계수(Φ) 산정
T = As x fy = 1940.400 x 400.00 = 776160.000
C = 0.85 x fck x a x b = 0.85 x 24.00 x a x 1000.000 = 20400.000 x a
T = C 이므로, a = 38.047 mm, c = 38.047 / β1 = 38.047 / 0.85 = 44.761 mm
εy = fy / Es = 400.00 / 200000.00 = 0.0020
εt = 0.0030 x (dt - c) / c = 0.0030 x (380.00 - 44.761) / 44.761 = 0.0225
εt ≥ 0.0050 이므로 인장지배단면이며, Φ = 0.85 를 적용한다.
＊ 필요철근량 산정
Mu / Φ = As x fy x (d - a/2) ---------------- (1)
a = As x fy / (0.85 x fck x b) ---------------- (2)
式(2)를 式(1)에 대입하여 이차방정식으로 As를 구한다
→ Req As = 1633.432 mm²
Use As = 1940.400 mm² (철근도심 : 70.000 mm)
1단 : H19 - 4.0 EA + H16 - 4.0 EA (= 1940.400 mm²) , d1 = 70.00 mm
＊ 철근비 검토
ρmin : 1.4 / fy = 0.00350
0.25 √fck / fy = 0.00306 , ρmin = 0.00350 적용
수축온도철근비 = 0.00200
ρmax = 0.71 x ρb = 0.71 x k1 x Φx (fck / fy) x {600 / (600 + fy)} = 0.01857
ρuse = As / bd = 0.00511
ρmax ≥ ρuse ≥ρmin → 철근비 만족, ∴ O.K
＊ 휨에 대한 검토
ΦMn = 0.85 x 1940.400 x 400 x (380.00 - a/2) = 238.149 kN.m
; a = As x fy / (0.85 x fck x b) = 38.047 mm
≥ Mu (= 202.146 kN.m) ∴ O.K [안전률 1.178]
＊ 전단에 대한 검토 (d = 380.00 mm)
ΦVc = 0.75 x 1/6 x √fck x b x d
= 0.75 x 1/6 x √24 x 1000.00 x 380.00 = 232.702 kN
≥ Vu (= 182.436 kN) , 전단보강 불필요.
▣ TITLE : 하부슬래브 : 제 2경간 중앙부
＊ 단면제원 및 설계가정
fck=24MPa, fy=400MPa, k1=0.85, Φf=0.85, Φv=0.75
|  | B (mm) | H (mm) |  | d (mm) |  | 피복 (mm) |  | Mu (kN.m) |  | Vu (kN)
|  | 1000 | 450 |  | 360 |  | 90 |  | 94.922 |  | 0
＊ 강도감소계수(Φ) 산정
T = As x fy = 1301.200 x 400.00 = 520480.000
C = 0.85 x fck x a x b = 0.85 x 24.00 x a x 1000.000 = 20400.000 x a
T = C 이므로, a = 25.514 mm, c = 25.514 / β1 = 25.514 / 0.85 = 30.016 mm
εy = fy / Es = 400.00 / 200000.00 = 0.0020
εt = 0.0030 x (dt - c) / c = 0.0030 x (360.00 - 30.016) / 30.016 = 0.0330
εt ≥ 0.0050 이므로 인장지배단면이며, Φ = 0.85 를 적용한다.
＊ 필요철근량 산정
Mu / Φ = As x fy x (d - a/2) ---------------- (1)
a = As x fy / (0.85 x fck x b) ---------------- (2)
式(2)를 式(1)에 대입하여 이차방정식으로 As를 구한다
→ Req As = 792.620 mm²
Use As = 1301.200 mm² (철근도심 : 90.000 mm)
1단 : H16 - 4.0 EA + H13 - 4.0 EA (= 1301.200 mm²) , d1 = 90.00 mm
＊ 철근비 검토
ρmin : 1.4 / fy = 0.00350
0.25 √fck / fy = 0.00306 , ρmin = 0.00350 적용
수축온도철근비 = 0.00200
ρmax = 0.71 x ρb = 0.71 x k1 x Φx (fck / fy) x {600 / (600 + fy)} = 0.01857
ρuse = As / bd = 0.00361
ρmax ≥ ρuse ≥ρmin → 철근비 만족, ∴ O.K
＊ 휨에 대한 검토
ΦMn = 0.85 x 1301.200 x 400 x (360.00 - a/2) = 153.623 kN.m
; a = As x fy / (0.85 x fck x b) = 25.514 mm
≥ Mu (= 94.922 kN.m) ∴ O.K [안전률 1.618]
＊ 전단에 대한 검토 (d = 360.00 mm)
ΦVc = 0.75 x 1/6 x √fck x b x d
= 0.75 x 1/6 x √24 x 1000.00 x 360.00 = 220.454 kN
≥ Vu (= 0.000 kN) , 전단보강 불필요.
▣ TITLE : 하부슬래브 : 제 3경간 지점부
＊ 단면제원 및 설계가정
fck=24MPa, fy=400MPa, k1=0.85, Φf=0.85, Φv=0.75
|  | B (mm) | H (mm) |  | d (mm) |  | 피복 (mm) |  | Mu (kN.m) |  | Vu (kN)
|  | 1000 | 450 |  | 380 |  | 70 |  | 202.167 |  | 182.418
＊ 강도감소계수(Φ) 산정
T = As x fy = 1940.400 x 400.00 = 776160.000
C = 0.85 x fck x a x b = 0.85 x 24.00 x a x 1000.000 = 20400.000 x a
T = C 이므로, a = 38.047 mm, c = 38.047 / β1 = 38.047 / 0.85 = 44.761 mm
εy = fy / Es = 400.00 / 200000.00 = 0.0020
εt = 0.0030 x (dt - c) / c = 0.0030 x (380.00 - 44.761) / 44.761 = 0.0225
εt ≥ 0.0050 이므로 인장지배단면이며, Φ = 0.85 를 적용한다.
＊ 필요철근량 산정
Mu / Φ = As x fy x (d - a/2) ---------------- (1)
a = As x fy / (0.85 x fck x b) ---------------- (2)
式(2)를 式(1)에 대입하여 이차방정식으로 As를 구한다
→ Req As = 1633.609 mm²
Use As = 1940.400 mm² (철근도심 : 70.000 mm)
1단 : H19 - 4.0 EA + H16 - 4.0 EA (= 1940.400 mm²) , d1 = 70.00 mm
＊ 철근비 검토
ρmin : 1.4 / fy = 0.00350
0.25 √fck / fy = 0.00306 , ρmin = 0.00350 적용
수축온도철근비 = 0.00200
ρmax = 0.71 x ρb = 0.71 x k1 x Φx (fck / fy) x {600 / (600 + fy)} = 0.01857
ρuse = As / bd = 0.00511
ρmax ≥ ρuse ≥ρmin → 철근비 만족, ∴ O.K
＊ 휨에 대한 검토
ΦMn = 0.85 x 1940.400 x 400 x (380.00 - a/2) = 238.149 kN.m
; a = As x fy / (0.85 x fck x b) = 38.047 mm
≥ Mu (= 202.167 kN.m) ∴ O.K [안전률 1.178]
＊ 전단에 대한 검토 (d = 380.00 mm)
ΦVc = 0.75 x 1/6 x √fck x b x d
= 0.75 x 1/6 x √24 x 1000.00 x 380.00 = 232.702 kN
≥ Vu (= 182.418 kN) , 전단보강 불필요.
▣ TITLE : 하부슬래브 : 제 3경간 중앙부
＊ 단면제원 및 설계가정
fck=24MPa, fy=400MPa, k1=0.85, Φf=0.85, Φv=0.75
|  | B (mm) | H (mm) |  | d (mm) |  | 피복 (mm) |  | Mu (kN.m) |  | Vu (kN)
|  | 1000 | 450 |  | 360 |  | 90 |  | 130.54 |  | 0
＊ 강도감소계수(Φ) 산정
T = As x fy = 1301.200 x 400.00 = 520480.000
C = 0.85 x fck x a x b = 0.85 x 24.00 x a x 1000.000 = 20400.000 x a
T = C 이므로, a = 25.514 mm, c = 25.514 / β1 = 25.514 / 0.85 = 30.016 mm
εy = fy / Es = 400.00 / 200000.00 = 0.0020
εt = 0.0030 x (dt - c) / c = 0.0030 x (360.00 - 30.016) / 30.016 = 0.0330
εt ≥ 0.0050 이므로 인장지배단면이며, Φ = 0.85 를 적용한다.
＊ 필요철근량 산정
Mu / Φ = As x fy x (d - a/2) ---------------- (1)
a = As x fy / (0.85 x fck x b) ---------------- (2)
式(2)를 式(1)에 대입하여 이차방정식으로 As를 구한다
→ Req As = 1099.425 mm²
Use As = 1301.200 mm² (철근도심 : 90.000 mm)
1단 : H16 - 4.0 EA + H13 - 4.0 EA (= 1301.200 mm²) , d1 = 90.00 mm
＊ 철근비 검토
ρmin : 1.4 / fy = 0.00350
0.25 √fck / fy = 0.00306 , ρmin = 0.00350 적용
수축온도철근비 = 0.00200
ρmax = 0.71 x ρb = 0.71 x k1 x Φx (fck / fy) x {600 / (600 + fy)} = 0.01857
ρuse = As / bd = 0.00361
ρmax ≥ ρuse ≥ρmin → 철근비 만족, ∴ O.K
＊ 휨에 대한 검토
ΦMn = 0.85 x 1301.200 x 400 x (360.00 - a/2) = 153.623 kN.m
; a = As x fy / (0.85 x fck x b) = 25.514 mm
≥ Mu (= 130.540 kN.m) ∴ O.K [안전률 1.177]
＊ 전단에 대한 검토 (d = 360.00 mm)
ΦVc = 0.75 x 1/6 x √fck x b x d
= 0.75 x 1/6 x √24 x 1000.00 x 360.00 = 220.454 kN
≥ Vu (= 0.000 kN) , 전단보강 불필요.
▣ TITLE : 하부슬래브 : 단지점부(우측)
＊ 단면제원 및 설계가정
fck=24MPa, fy=400MPa, k1=0.85, Φf=0.85, Φv=0.75
|  | B (mm) | H (mm) |  | d (mm) |  | 피복 (mm) |  | Mu (kN.m) |  | Vu (kN)
|  | 1000 | 450 |  | 380 |  | 70 |  | 170.821 |  | 159.664
＊ 강도감소계수(Φ) 산정
T = As x fy = 1588.800 x 400.00 = 635520.000
C = 0.85 x fck x a x b = 0.85 x 24.00 x a x 1000.000 = 20400.000 x a
T = C 이므로, a = 31.153 mm, c = 31.153 / β1 = 31.153 / 0.85 = 36.651 mm
εy = fy / Es = 400.00 / 200000.00 = 0.0020
εt = 0.0030 x (dt - c) / c = 0.0030 x (380.00 - 36.651) / 36.651 = 0.0281
εt ≥ 0.0050 이므로 인장지배단면이며, Φ = 0.85 를 적용한다.
＊ 필요철근량 산정
Mu / Φ = As x fy x (d - a/2) ---------------- (1)
a = As x fy / (0.85 x fck x b) ---------------- (2)
式(2)를 式(1)에 대입하여 이차방정식으로 As를 구한다
→ Req As = 1370.612 mm²
Use As = 1588.800 mm² (철근도심 : 70.000 mm)
1단 : H16 - 8.0 EA (= 1588.800 mm²) , d1 = 70.00 mm
＊ 철근비 검토
ρmin : 1.4 / fy = 0.00350
0.25 √fck / fy = 0.00306 , ρmin = 0.00350 적용
수축온도철근비 = 0.00200
ρmax = 0.71 x ρb = 0.71 x k1 x Φx (fck / fy) x {600 / (600 + fy)} = 0.01857
ρuse = As / bd = 0.00418
ρmax ≥ ρuse ≥ρmin → 철근비 만족, ∴ O.K
＊ 휨에 대한 검토
ΦMn = 0.85 x 1588.800 x 400 x (380.00 - a/2) = 196.859 kN.m
; a = As x fy / (0.85 x fck x b) = 31.153 mm
≥ Mu (= 170.821 kN.m) ∴ O.K [안전률 1.152]
＊ 전단에 대한 검토 (d = 380.00 mm)
ΦVc = 0.75 x 1/6 x √fck x b x d
= 0.75 x 1/6 x √24 x 1000.00 x 380.00 = 232.702 kN
≥ Vu (= 159.664 kN) , 전단보강 불필요.
▣ TITLE : 좌측벽체 : 상부
＊ 단면제원 및 설계가정
fck=24MPa, fy=400MPa, k1=0.85, Φc=0.65, Φf=0.85, Φv=0.75
|  | B(mm) | H(mm) |  | d(mm) |  | Pu(kN) |  | Mu(kN.m) |  | Vu(kN) |  | e(mm)
|  | 1000 | 483.333 |  | 413.333 |  | 242.884 |  | 153.336 |  | 140.778 |  | 631.316
＊ 철근비 검토
As = 1588.800 mm² (인장중심 = 70.00 mm) , 1단 : H16- 8.0EA , d1 = 70.00 mm
Asf = 1146.000 mm² (압축중심 = 90.00 mm) , 1단 : H19- 4.0EA , d1 = 90.00 mm
Pmin (= 0.0012) ≤ Puse (= 0.0057) ≤ Pmax (= 0.0800) ∴ O.K
＊ 평형하중 산정
- 소성중심 계산
Cc = 0.85 x 24.0 x 483.3 x 1000.0 = 9860000.0 N
Cs = As x fy = 635520.0 N, Cs' = Asf x fy = 458400.0 N
Xp = (9860000.0 x 241.67 + 635520.0 x 70.000 + 458400.0 x 393.333) / 10953920.0
= 238.054 mm
- 평형상태 계산
cb = 600 / (600 + fy) x d = 248.000 mm, ab = k1 x cb = 210.800 mm
fs' = 600 x (248.000 - 90.000) / 248.000 (≤fy) = 382.258 MPa
Cc = 0.85 x 24.0 x 210.800 x 1000.000 = 4300.320 kN
Cs = As' x (fs' - 0.85 x fck) = 414.689 kN
Ts = As x fs = 635.520 kN
Pb = 4300.320 + 414.689 - 635.520 = 4079.489 kN
Mb = 4300.320 x (413.333 - 210.800/2) + 414.689 x (413.333 - 90.00)
- 4079.489 x (238.054 - 70.000)
= 772.721 kN.m
eb ＜ e → 인장 파괴 (eb = Mb/Pb = 189.416 mm)
＊ 공칭강도 산정
- 반복계산을 통해, c = 72.234 mm, a = k1 x c = 61.399 mm 를 사용.
fs = 600 x (413.333 - 72.234) / 72.234 (≤fy) = 400.000 MPa
fs' = 600 x ( 72.234 - 90.000) / 72.234 (≤fy) = 31.251 MPa
Cc = 0.85 x 24.0 x 61.399 x 1000.000 = 1252.532 kN
Cs = As' x (fs' - 0.85 x fck) = 12.436 kN
Ts = As x fs = 635.520 kN
Pn = 1252.532 + 12.436 - 635.520 = 604.577 kN
Mn' = 1252.532 x (413.333 - 61.399/2) + 12.436 x (413.333 - 90.00)
= 483.282 kN.m
- 편심오차 = │e' - Mn'/Pn│ = 0.0036 ＜ 0.0100 (e' = e + Xp - dc = 799.369 mm)
＊ 강도감소계수(Φ) 산정
dt = 400.00 - 70.00 = 330.000 mm
c = 600.00 / (600.00+400.00) x 330.000 = 198.000 mm, a = k1 x c = 168.300 mm
εy = fy / Es = 400.00 / 600.00 = 0.0020
εt = 0.0030 x (dt-c) / c = 0.0030 x (330.00-198.00) / 198.00 = 0.0020
→ 계수축력이 0.10*fck*Ag보다 작고, fy가 400 MPa 이하이므로 εt = 0.0040를 적용한다.
εy ＜εt ＜ 0.0050 이므로 변화구간단면이며, Φ = 0.78 를 적용한다.
Φ = Φc + (εt-εy) x (Φf-Φc) / (0.6500-εy) = 0.0040
＊ 축방향력 및 휨에대한 검토
(max)Pn = 0.80 x {0.85 fck*(Ag-Ast) + fy*Ast} = 8718.504 kN ≥ Pn = 604.577 kN
ΦPn = 0.78 x 604.577 = 473.585 kN ≥ Pu = 242.884 kN ∴ O.K
ΦMn = ΦPn x 0.631 = 298.982 kN.m ≥ Mu = 153.336 kN.m ∴ O.K
＊ 전단에 대한 검토 (d = 330.00 mm)
ΦVc = 0.75 x 1/6 x (1 + 1/14 Pu/Ag) x √24.0 x 1000.00 x 330.00 = 210.848 kN
≥ Vu (= 140.778 kN) , 전단보강 불필요.
▣ TITLE : 좌측벽체 : 중앙부
＊ 단면제원 및 설계가정
fck=24MPa, fy=400MPa, k1=0.85, Φc=0.65, Φf=0.85, Φv=0.75
|  | B(mm) | H(mm) |  | d(mm) |  | Pu(kN) |  | Mu(kN.m) |  | Vu(kN) |  | e(mm)
|  | 1000 | 400 |  | 310 |  | 269.05 |  | 70.969 |  | 0 |  | 263.775
＊ 철근비 검토
As = 1146.000 mm² (인장중심 = 90.00 mm) , 1단 : H19- 4.0EA , d1 = 90.00 mm
Asf = 794.400 mm² (압축중심 = 70.00 mm) , 1단 : H16- 4.0EA , d1 = 70.00 mm
Pmin (= 0.0015) ≤ Puse (= 0.0049) ≤ Pmax (= 0.0800) ∴ O.K
＊ 평형하중 산정
- 소성중심 계산
Cc = 0.85 x 24.0 x 400.0 x 1000.0 = 8160000.0 N
Cs = As x fy = 458400.0 N, Cs' = Asf x fy = 317760.0 N
Xp = (8160000.0 x 200.00 + 458400.0 x 90.000 + 317760.0 x 330.000) / 8936160.0
= 198.980 mm
- 평형상태 계산
cb = 600 / (600 + fy) x d = 186.000 mm, ab = k1 x cb = 158.100 mm
fs' = 600 x (186.000 - 70.000) / 186.000 (≤fy) = 374.194 MPa
Cc = 0.85 x 24.0 x 158.100 x 1000.000 = 3225.240 kN
Cs = As' x (fs' - 0.85 x fck) = 281.054 kN
Ts = As x fs = 458.400 kN
Pb = 3225.240 + 281.054 - 458.400 = 3047.894 kN
Mb = 3225.240 x (310.000 - 158.100/2) + 281.054 x (310.000 - 70.00)
- 3047.894 x (198.980 - 90.000)
= 480.163 kN.m
eb ＜ e → 인장 파괴 (eb = Mb/Pb = 157.539 mm)
＊ 공칭강도 산정
- 반복계산을 통해, c = 90.451 mm, a = k1 x c = 76.884 mm 를 사용.
fs = 600 x (310.000 - 90.451) / 90.451 (≤fy) = 400.000 MPa
fs' = 600 x ( 90.451 - 70.000) / 90.451 (≤fy) = 135.662 MPa
Cc = 0.85 x 24.0 x 76.884 x 1000.000 = 1568.426 kN
Cs = As' x (fs' - 0.85 x fck) = 91.564 kN
Ts = As x fs = 458.400 kN
Pn = 1568.426 + 91.564 - 458.400 = 1201.591 kN
Mn' = 1568.426 x (310.000 - 76.884/2) + 91.564 x (310.000 - 70.00)
= 447.894 kN.m
- 편심오차 = │e' - Mn'/Pn│ = 0.0041 ＜ 0.0100 (e' = e + Xp - dc = 372.755 mm)
＊ 강도감소계수(Φ) 산정
dt = 400.00 - 90.00 = 310.000 mm
c = 600.00 / (600.00+400.00) x 310.000 = 186.000 mm, a = k1 x c = 158.100 mm
εy = fy / Es = 400.00 / 600.00 = 0.0020
εt = 0.0030 x (dt-c) / c = 0.0030 x (310.00-186.00) / 186.00 = 0.0020
→ 계수축력이 0.10*fck*Ag보다 작고, fy가 400 MPa 이하이므로 εt = 0.0040를 적용한다.
εy ＜εt ＜ 0.0050 이므로 변화구간단면이며, Φ = 0.78 를 적용한다.
Φ = Φc + (εt-εy) x (Φf-Φc) / (0.6500-εy) = 0.0040
＊ 축방향력 및 휨에대한 검토
(max)Pn = 0.80 x {0.85 fck*(Ag-Ast) + fy*Ast} = 7117.261 kN ≥ Pn = 1201.591 kN
ΦPn = 0.78 x 1201.591 = 941.246 kN ≥ Pu = 269.050 kN ∴ O.K
ΦMn = ΦPn x 0.264 = 248.278 kN.m ≥ Mu = 70.969 kN.m ∴ O.K
＊ 전단에 대한 검토 (d = 310.00 mm)
ΦVc = 0.75 x 1/6 x (1 + 1/14 Pu/Ag) x √24.0 x 1000.00 x 310.00 = 198.956 kN
≥ Vu (= 0.000 kN) , 전단보강 불필요.
▣ TITLE : 좌측벽체 : 중앙부(부모멘트)
＊ 단면제원 및 설계가정
fck=24MPa, fy=400MPa, k1=0.85, Φc=0.65, Φf=0.85, Φv=0.75
|  | B(mm) | H(mm) |  | d(mm) |  | Pu(kN) |  | Mu(kN.m) |  | Vu(kN) |  | e(mm)
|  | 1000 | 400 |  | 330 |  | 269.05 |  | 89.765 |  | 0 |  | 333.637
＊ 철근비 검토
As = 794.400 mm² (인장중심 = 70.00 mm) , 1단 : H16- 4.0EA , d1 = 70.00 mm
Asf = 1146.000 mm² (압축중심 = 90.00 mm) , 1단 : H19- 4.0EA , d1 = 90.00 mm
Pmin (= 0.0012) ≤ Puse (= 0.0049) ≤ Pmax (= 0.0800) ∴ O.K
＊ 평형하중 산정
- 소성중심 계산
Cc = 0.85 x 24.0 x 400.0 x 1000.0 = 8160000.0 N
Cs = As x fy = 317760.0 N, Cs' = Asf x fy = 458400.0 N
Xp = (8160000.0 x 200.00 + 317760.0 x 70.000 + 458400.0 x 310.000) / 8936160.0
= 201.020 mm
- 평형상태 계산
cb = 600 / (600 + fy) x d = 198.000 mm, ab = k1 x cb = 168.300 mm
fs' = 600 x (198.000 - 90.000) / 198.000 (≤fy) = 327.273 MPa
Cc = 0.85 x 24.0 x 168.300 x 1000.000 = 3433.320 kN
Cs = As' x (fs' - 0.85 x fck) = 351.676 kN
Ts = As x fs = 317.760 kN
Pb = 3433.320 + 351.676 - 317.760 = 3467.236 kN
Mb = 3433.320 x (330.000 - 168.300/2) + 351.676 x (330.000 - 90.00)
- 3467.236 x (201.020 - 70.000)
= 474.207 kN.m
eb ＜ e → 인장 파괴 (eb = Mb/Pb = 136.768 mm)
＊ 공칭강도 산정
- 반복계산을 통해, c = 63.778 mm, a = k1 x c = 54.212 mm 를 사용.
fs = 600 x (330.000 - 63.778) / 63.778 (≤fy) = 400.000 MPa
fs' = 600 x ( 63.778 - 90.000) / 63.778 (≤fy) = 59.097 MPa
Cc = 0.85 x 24.0 x 54.212 x 1000.000 = 1105.917 kN
Cs = As' x (fs' - 0.85 x fck) = 44.347 kN
Ts = As x fs = 317.760 kN
Pn = 1105.917 + 44.347 - 317.760 = 743.810 kN
Mn' = 1105.917 x (330.000 - 54.212/2) + 44.347 x (330.000 - 90.00)
= 345.619 kN.m
- 편심오차 = │e' - Mn'/Pn│ = 0.0034 ＜ 0.0100 (e' = e + Xp - dc = 464.657 mm)
＊ 강도감소계수(Φ) 산정
dt = 400.00 - 70.00 = 330.000 mm
c = 600.00 / (600.00+400.00) x 330.000 = 198.000 mm, a = k1 x c = 168.300 mm
εy = fy / Es = 400.00 / 600.00 = 0.0020
εt = 0.0030 x (dt-c) / c = 0.0030 x (330.00-198.00) / 198.00 = 0.0020
→ 계수축력이 0.10*fck*Ag보다 작고, fy가 400 MPa 이하이므로 εt = 0.0040를 적용한다.
εy ＜εt ＜ 0.0050 이므로 변화구간단면이며, Φ = 0.78 를 적용한다.
Φ = Φc + (εt-εy) x (Φf-Φc) / (0.6500-εy) = 0.0040
＊ 축방향력 및 휨에대한 검토
(max)Pn = 0.80 x {0.85 fck*(Ag-Ast) + fy*Ast} = 7117.261 kN ≥ Pn = 743.810 kN
ΦPn = 0.78 x 743.810 = 582.651 kN ≥ Pu = 269.050 kN ∴ O.K
ΦMn = ΦPn x 0.334 = 194.394 kN.m ≥ Mu = 89.765 kN.m ∴ O.K
＊ 전단에 대한 검토 (d = 330.00 mm)
ΦVc = 0.75 x 1/6 x (1 + 1/14 Pu/Ag) x √24.0 x 1000.00 x 330.00 = 211.792 kN
≥ Vu (= 0.000 kN) , 전단보강 불필요.
▣ TITLE : 좌측벽체 : 하부
＊ 단면제원 및 설계가정
fck=24MPa, fy=400MPa, k1=0.85, Φc=0.65, Φf=0.85, Φv=0.75
|  | B(mm) | H(mm) |  | d(mm) |  | Pu(kN) |  | Mu(kN.m) |  | Vu(kN) |  | e(mm)
|  | 1000 | 400 |  | 330 |  | 295.216 |  | 170.82 |  | 164.287 |  | 578.626
＊ 철근비 검토
As = 1588.800 mm² (인장중심 = 70.00 mm) , 1단 : H16- 8.0EA , d1 = 70.00 mm
Asf = 1146.000 mm² (압축중심 = 90.00 mm) , 1단 : H19- 4.0EA , d1 = 90.00 mm
Pmin (= 0.0012) ≤ Puse (= 0.0068) ≤ Pmax (= 0.0800) ∴ O.K
＊ 평형하중 산정
- 소성중심 계산
Cc = 0.85 x 24.0 x 400.0 x 1000.0 = 8160000.0 N
Cs = As x fy = 635520.0 N, Cs' = Asf x fy = 458400.0 N
Xp = (8160000.0 x 200.00 + 635520.0 x 70.000 + 458400.0 x 310.000) / 9253920.0
= 196.521 mm
- 평형상태 계산
cb = 600 / (600 + fy) x d = 198.000 mm, ab = k1 x cb = 168.300 mm
fs' = 600 x (198.000 - 90.000) / 198.000 (≤fy) = 327.273 MPa
Cc = 0.85 x 24.0 x 168.300 x 1000.000 = 3433.320 kN
Cs = As' x (fs' - 0.85 x fck) = 351.676 kN
Ts = As x fs = 635.520 kN
Pb = 3433.320 + 351.676 - 635.520 = 3149.476 kN
Mb = 3433.320 x (330.000 - 168.300/2) + 351.676 x (330.000 - 90.00)
- 3149.476 x (196.521 - 70.000)
= 530.009 kN.m
eb ＜ e → 인장 파괴 (eb = Mb/Pb = 168.285 mm)
＊ 공칭강도 산정
- 반복계산을 통해, c = 68.428 mm, a = k1 x c = 58.164 mm 를 사용.
fs = 600 x (330.000 - 68.428) / 68.428 (≤fy) = 400.000 MPa
fs' = 600 x ( 68.428 - 90.000) / 68.428 (≤fy) = 49.483 MPa
Cc = 0.85 x 24.0 x 58.164 x 1000.000 = 1186.537 kN
Cs = As' x (fs' - 0.85 x fck) = 33.329 kN
Ts = As x fs = 635.520 kN
Pn = 1186.537 + 33.329 - 635.520 = 517.688 kN
Mn' = 1186.537 x (330.000 - 58.164/2) + 33.329 x (330.000 - 90.00)
= 365.050 kN.m
- 편심오차 = │e' - Mn'/Pn│ = 0.0070 ＜ 0.0100 (e' = e + Xp - dc = 705.147 mm)
＊ 강도감소계수(Φ) 산정
dt = 400.00 - 70.00 = 330.000 mm
c = 600.00 / (600.00+400.00) x 330.000 = 198.000 mm, a = k1 x c = 168.300 mm
εy = fy / Es = 400.00 / 600.00 = 0.0020
εt = 0.0030 x (dt-c) / c = 0.0030 x (330.00-198.00) / 198.00 = 0.0020
→ 계수축력이 0.10*fck*Ag보다 작고, fy가 400 MPa 이하이므로 εt = 0.0040를 적용한다.
εy ＜εt ＜ 0.0050 이므로 변화구간단면이며, Φ = 0.78 를 적용한다.
Φ = Φc + (εt-εy) x (Φf-Φc) / (0.6500-εy) = 0.0040
＊ 축방향력 및 휨에대한 검토
(max)Pn = 0.80 x {0.85 fck*(Ag-Ast) + fy*Ast} = 7358.504 kN ≥ Pn = 517.688 kN
ΦPn = 0.78 x 517.688 = 405.522 kN ≥ Pu = 295.216 kN ∴ O.K
ΦMn = ΦPn x 0.579 = 234.646 kN.m ≥ Mu = 170.820 kN.m ∴ O.K
＊ 전단에 대한 검토 (d = 330.00 mm)
ΦVc = 0.75 x 1/6 x (1 + 1/14 Pu/Ag) x √24.0 x 1000.00 x 330.00 = 212.736 kN
≥ Vu (= 164.287 kN) , 전단보강 불필요.
▣ TITLE : 우측벽체 : 상부
＊ 단면제원 및 설계가정
fck=24MPa, fy=400MPa, k1=0.85, Φc=0.65, Φf=0.85, Φv=0.75
|  | B(mm) | H(mm) |  | d(mm) |  | Pu(kN) |  | Mu(kN.m) |  | Vu(kN) |  | e(mm)
|  | 1000 | 483.333 |  | 413.333 |  | 242.887 |  | 153.341 |  | 140.779 |  | 631.326
＊ 철근비 검토
As = 1588.800 mm² (인장중심 = 70.00 mm) , 1단 : H16- 8.0EA , d1 = 70.00 mm
Asf = 1146.000 mm² (압축중심 = 90.00 mm) , 1단 : H19- 4.0EA , d1 = 90.00 mm
Pmin (= 0.0012) ≤ Puse (= 0.0057) ≤ Pmax (= 0.0800) ∴ O.K
＊ 평형하중 산정
- 소성중심 계산
Cc = 0.85 x 24.0 x 483.3 x 1000.0 = 9860000.0 N
Cs = As x fy = 635520.0 N, Cs' = Asf x fy = 458400.0 N
Xp = (9860000.0 x 241.67 + 635520.0 x 70.000 + 458400.0 x 393.333) / 10953920.0
= 238.054 mm
- 평형상태 계산
cb = 600 / (600 + fy) x d = 248.000 mm, ab = k1 x cb = 210.800 mm
fs' = 600 x (248.000 - 90.000) / 248.000 (≤fy) = 382.258 MPa
Cc = 0.85 x 24.0 x 210.800 x 1000.000 = 4300.320 kN
Cs = As' x (fs' - 0.85 x fck) = 414.689 kN
Ts = As x fs = 635.520 kN
Pb = 4300.320 + 414.689 - 635.520 = 4079.489 kN
Mb = 4300.320 x (413.333 - 210.800/2) + 414.689 x (413.333 - 90.00)
- 4079.489 x (238.054 - 70.000)
= 772.721 kN.m
eb ＜ e → 인장 파괴 (eb = Mb/Pb = 189.416 mm)
＊ 공칭강도 산정
- 반복계산을 통해, c = 72.234 mm, a = k1 x c = 61.399 mm 를 사용.
fs = 600 x (413.333 - 72.234) / 72.234 (≤fy) = 400.000 MPa
fs' = 600 x ( 72.234 - 90.000) / 72.234 (≤fy) = 31.251 MPa
Cc = 0.85 x 24.0 x 61.399 x 1000.000 = 1252.532 kN
Cs = As' x (fs' - 0.85 x fck) = 12.436 kN
Ts = As x fs = 635.520 kN
Pn = 1252.532 + 12.436 - 635.520 = 604.577 kN
Mn' = 1252.532 x (413.333 - 61.399/2) + 12.436 x (413.333 - 90.00)
= 483.282 kN.m
- 편심오차 = │e' - Mn'/Pn│ = 0.0066 ＜ 0.0100 (e' = e + Xp - dc = 799.380 mm)
＊ 강도감소계수(Φ) 산정
dt = 400.00 - 70.00 = 330.000 mm
c = 600.00 / (600.00+400.00) x 330.000 = 198.000 mm, a = k1 x c = 168.300 mm
εy = fy / Es = 400.00 / 600.00 = 0.0020
εt = 0.0030 x (dt-c) / c = 0.0030 x (330.00-198.00) / 198.00 = 0.0020
→ 계수축력이 0.10*fck*Ag보다 작고, fy가 400 MPa 이하이므로 εt = 0.0040를 적용한다.
εy ＜εt ＜ 0.0050 이므로 변화구간단면이며, Φ = 0.78 를 적용한다.
Φ = Φc + (εt-εy) x (Φf-Φc) / (0.6500-εy) = 0.0040
＊ 축방향력 및 휨에대한 검토
(max)Pn = 0.80 x {0.85 fck*(Ag-Ast) + fy*Ast} = 8718.504 kN ≥ Pn = 604.577 kN
ΦPn = 0.78 x 604.577 = 473.585 kN ≥ Pu = 242.887 kN ∴ O.K
ΦMn = ΦPn x 0.631 = 298.986 kN.m ≥ Mu = 153.341 kN.m ∴ O.K
＊ 전단에 대한 검토 (d = 330.00 mm)
ΦVc = 0.75 x 1/6 x (1 + 1/14 Pu/Ag) x √24.0 x 1000.00 x 330.00 = 210.848 kN
≥ Vu (= 140.779 kN) , 전단보강 불필요.
▣ TITLE : 우측벽체 : 중앙부
＊ 단면제원 및 설계가정
fck=24MPa, fy=400MPa, k1=0.85, Φc=0.65, Φf=0.85, Φv=0.75
|  | B(mm) | H(mm) |  | d(mm) |  | Pu(kN) |  | Mu(kN.m) |  | Vu(kN) |  | e(mm)
|  | 1000 | 400 |  | 310 |  | 269.053 |  | 70.966 |  | 0 |  | 263.764
＊ 철근비 검토
As = 1146.000 mm² (인장중심 = 90.00 mm) , 1단 : H19- 4.0EA , d1 = 90.00 mm
Asf = 794.400 mm² (압축중심 = 70.00 mm) , 1단 : H16- 4.0EA , d1 = 70.00 mm
Pmin (= 0.0015) ≤ Puse (= 0.0049) ≤ Pmax (= 0.0800) ∴ O.K
＊ 평형하중 산정
- 소성중심 계산
Cc = 0.85 x 24.0 x 400.0 x 1000.0 = 8160000.0 N
Cs = As x fy = 458400.0 N, Cs' = Asf x fy = 317760.0 N
Xp = (8160000.0 x 200.00 + 458400.0 x 90.000 + 317760.0 x 330.000) / 8936160.0
= 198.980 mm
- 평형상태 계산
cb = 600 / (600 + fy) x d = 186.000 mm, ab = k1 x cb = 158.100 mm
fs' = 600 x (186.000 - 70.000) / 186.000 (≤fy) = 374.194 MPa
Cc = 0.85 x 24.0 x 158.100 x 1000.000 = 3225.240 kN
Cs = As' x (fs' - 0.85 x fck) = 281.054 kN
Ts = As x fs = 458.400 kN
Pb = 3225.240 + 281.054 - 458.400 = 3047.894 kN
Mb = 3225.240 x (310.000 - 158.100/2) + 281.054 x (310.000 - 70.00)
- 3047.894 x (198.980 - 90.000)
= 480.163 kN.m
eb ＜ e → 인장 파괴 (eb = Mb/Pb = 157.539 mm)
＊ 공칭강도 산정
- 반복계산을 통해, c = 90.451 mm, a = k1 x c = 76.884 mm 를 사용.
fs = 600 x (310.000 - 90.451) / 90.451 (≤fy) = 400.000 MPa
fs' = 600 x ( 90.451 - 70.000) / 90.451 (≤fy) = 135.662 MPa
Cc = 0.85 x 24.0 x 76.884 x 1000.000 = 1568.426 kN
Cs = As' x (fs' - 0.85 x fck) = 91.564 kN
Ts = As x fs = 458.400 kN
Pn = 1568.426 + 91.564 - 458.400 = 1201.591 kN
Mn' = 1568.426 x (310.000 - 76.884/2) + 91.564 x (310.000 - 70.00)
= 447.894 kN.m
- 편심오차 = │e' - Mn'/Pn│ = 0.0077 ＜ 0.0100 (e' = e + Xp - dc = 372.744 mm)
＊ 강도감소계수(Φ) 산정
dt = 400.00 - 90.00 = 310.000 mm
c = 600.00 / (600.00+400.00) x 310.000 = 186.000 mm, a = k1 x c = 158.100 mm
εy = fy / Es = 400.00 / 600.00 = 0.0020
εt = 0.0030 x (dt-c) / c = 0.0030 x (310.00-186.00) / 186.00 = 0.0020
→ 계수축력이 0.10*fck*Ag보다 작고, fy가 400 MPa 이하이므로 εt = 0.0040를 적용한다.
εy ＜εt ＜ 0.0050 이므로 변화구간단면이며, Φ = 0.78 를 적용한다.
Φ = Φc + (εt-εy) x (Φf-Φc) / (0.6500-εy) = 0.0040
＊ 축방향력 및 휨에대한 검토
(max)Pn = 0.80 x {0.85 fck*(Ag-Ast) + fy*Ast} = 7117.261 kN ≥ Pn = 1201.591 kN
ΦPn = 0.78 x 1201.591 = 941.246 kN ≥ Pu = 269.053 kN ∴ O.K
ΦMn = ΦPn x 0.264 = 248.266 kN.m ≥ Mu = 70.966 kN.m ∴ O.K
＊ 전단에 대한 검토 (d = 310.00 mm)
ΦVc = 0.75 x 1/6 x (1 + 1/14 Pu/Ag) x √24.0 x 1000.00 x 310.00 = 198.956 kN
≥ Vu (= 0.000 kN) , 전단보강 불필요.
▣ TITLE : 우측벽체 : 중앙부(부모멘트)
＊ 단면제원 및 설계가정
fck=24MPa, fy=400MPa, k1=0.85, Φc=0.65, Φf=0.85, Φv=0.75
|  | B(mm) | H(mm) |  | d(mm) |  | Pu(kN) |  | Mu(kN.m) |  | Vu(kN) |  | e(mm)
|  | 1000 | 400 |  | 330 |  | 269.053 |  | 84.033 |  | 0 |  | 312.327
＊ 철근비 검토
As = 794.400 mm² (인장중심 = 70.00 mm) , 1단 : H16- 4.0EA , d1 = 70.00 mm
Asf = 1146.000 mm² (압축중심 = 90.00 mm) , 1단 : H19- 4.0EA , d1 = 90.00 mm
Pmin (= 0.0012) ≤ Puse (= 0.0049) ≤ Pmax (= 0.0800) ∴ O.K
＊ 평형하중 산정
- 소성중심 계산
Cc = 0.85 x 24.0 x 400.0 x 1000.0 = 8160000.0 N
Cs = As x fy = 317760.0 N, Cs' = Asf x fy = 458400.0 N
Xp = (8160000.0 x 200.00 + 317760.0 x 70.000 + 458400.0 x 310.000) / 8936160.0
= 201.020 mm
- 평형상태 계산
cb = 600 / (600 + fy) x d = 198.000 mm, ab = k1 x cb = 168.300 mm
fs' = 600 x (198.000 - 90.000) / 198.000 (≤fy) = 327.273 MPa
Cc = 0.85 x 24.0 x 168.300 x 1000.000 = 3433.320 kN
Cs = As' x (fs' - 0.85 x fck) = 351.676 kN
Ts = As x fs = 317.760 kN
Pb = 3433.320 + 351.676 - 317.760 = 3467.236 kN
Mb = 3433.320 x (330.000 - 168.300/2) + 351.676 x (330.000 - 90.00)
- 3467.236 x (201.020 - 70.000)
= 474.207 kN.m
eb ＜ e → 인장 파괴 (eb = Mb/Pb = 136.768 mm)
＊ 공칭강도 산정
- 반복계산을 통해, c = 67.268 mm, a = k1 x c = 57.178 mm 를 사용.
fs = 600 x (330.000 - 67.268) / 67.268 (≤fy) = 400.000 MPa
fs' = 600 x ( 67.268 - 90.000) / 67.268 (≤fy) = 51.913 MPa
Cc = 0.85 x 24.0 x 57.178 x 1000.000 = 1166.426 kN
Cs = As' x (fs' - 0.85 x fck) = 36.114 kN
Ts = As x fs = 317.760 kN
Pn = 1166.426 + 36.114 - 317.760 = 812.552 kN
Mn' = 1166.426 x (330.000 - 57.178/2) + 36.114 x (330.000 - 90.00)
= 360.241 kN.m
- 편심오차 = │e' - Mn'/Pn│ = 0.0019 ＜ 0.0100 (e' = e + Xp - dc = 443.347 mm)
＊ 강도감소계수(Φ) 산정
dt = 400.00 - 70.00 = 330.000 mm
c = 600.00 / (600.00+400.00) x 330.000 = 198.000 mm, a = k1 x c = 168.300 mm
εy = fy / Es = 400.00 / 600.00 = 0.0020
εt = 0.0030 x (dt-c) / c = 0.0030 x (330.00-198.00) / 198.00 = 0.0020
→ 계수축력이 0.10*fck*Ag보다 작고, fy가 400 MPa 이하이므로 εt = 0.0040를 적용한다.
εy ＜εt ＜ 0.0050 이므로 변화구간단면이며, Φ = 0.78 를 적용한다.
Φ = Φc + (εt-εy) x (Φf-Φc) / (0.6500-εy) = 0.0040
＊ 축방향력 및 휨에대한 검토
(max)Pn = 0.80 x {0.85 fck*(Ag-Ast) + fy*Ast} = 7117.261 kN ≥ Pn = 812.552 kN
ΦPn = 0.78 x 812.552 = 636.499 kN ≥ Pu = 269.053 kN ∴ O.K
ΦMn = ΦPn x 0.312 = 198.796 kN.m ≥ Mu = 84.033 kN.m ∴ O.K
＊ 전단에 대한 검토 (d = 330.00 mm)
ΦVc = 0.75 x 1/6 x (1 + 1/14 Pu/Ag) x √24.0 x 1000.00 x 330.00 = 211.792 kN
≥ Vu (= 0.000 kN) , 전단보강 불필요.
▣ TITLE : 우측벽체 : 하부
＊ 단면제원 및 설계가정
fck=24MPa, fy=400MPa, k1=0.85, Φc=0.65, Φf=0.85, Φv=0.75
|  | B(mm) | H(mm) |  | d(mm) |  | Pu(kN) |  | Mu(kN.m) |  | Vu(kN) |  | e(mm)
|  | 1000 | 400 |  | 330 |  | 295.219 |  | 170.821 |  | 164.286 |  | 578.625
＊ 철근비 검토
As = 1588.800 mm² (인장중심 = 70.00 mm) , 1단 : H16- 8.0EA , d1 = 70.00 mm
Asf = 1146.000 mm² (압축중심 = 90.00 mm) , 1단 : H19- 4.0EA , d1 = 90.00 mm
Pmin (= 0.0012) ≤ Puse (= 0.0068) ≤ Pmax (= 0.0800) ∴ O.K
＊ 평형하중 산정
- 소성중심 계산
Cc = 0.85 x 24.0 x 400.0 x 1000.0 = 8160000.0 N
Cs = As x fy = 635520.0 N, Cs' = Asf x fy = 458400.0 N
Xp = (8160000.0 x 200.00 + 635520.0 x 70.000 + 458400.0 x 310.000) / 9253920.0
= 196.521 mm
- 평형상태 계산
cb = 600 / (600 + fy) x d = 198.000 mm, ab = k1 x cb = 168.300 mm
fs' = 600 x (198.000 - 90.000) / 198.000 (≤fy) = 327.273 MPa
Cc = 0.85 x 24.0 x 168.300 x 1000.000 = 3433.320 kN
Cs = As' x (fs' - 0.85 x fck) = 351.676 kN
Ts = As x fs = 635.520 kN
Pb = 3433.320 + 351.676 - 635.520 = 3149.476 kN
Mb = 3433.320 x (330.000 - 168.300/2) + 351.676 x (330.000 - 90.00)
- 3149.476 x (196.521 - 70.000)
= 530.009 kN.m
eb ＜ e → 인장 파괴 (eb = Mb/Pb = 168.285 mm)
＊ 공칭강도 산정
- 반복계산을 통해, c = 68.428 mm, a = k1 x c = 58.164 mm 를 사용.
fs = 600 x (330.000 - 68.428) / 68.428 (≤fy) = 400.000 MPa
fs' = 600 x ( 68.428 - 90.000) / 68.428 (≤fy) = 49.483 MPa
Cc = 0.85 x 24.0 x 58.164 x 1000.000 = 1186.537 kN
Cs = As' x (fs' - 0.85 x fck) = 33.329 kN
Ts = As x fs = 635.520 kN
Pn = 1186.537 + 33.329 - 635.520 = 517.688 kN
Mn' = 1186.537 x (330.000 - 58.164/2) + 33.329 x (330.000 - 90.00)
= 365.050 kN.m
- 편심오차 = │e' - Mn'/Pn│ = 0.0079 ＜ 0.0100 (e' = e + Xp - dc = 705.146 mm)
＊ 강도감소계수(Φ) 산정
dt = 400.00 - 70.00 = 330.000 mm
c = 600.00 / (600.00+400.00) x 330.000 = 198.000 mm, a = k1 x c = 168.300 mm
εy = fy / Es = 400.00 / 600.00 = 0.0020
εt = 0.0030 x (dt-c) / c = 0.0030 x (330.00-198.00) / 198.00 = 0.0020
→ 계수축력이 0.10*fck*Ag보다 작고, fy가 400 MPa 이하이므로 εt = 0.0040를 적용한다.
εy ＜εt ＜ 0.0050 이므로 변화구간단면이며, Φ = 0.78 를 적용한다.
Φ = Φc + (εt-εy) x (Φf-Φc) / (0.6500-εy) = 0.0040
＊ 축방향력 및 휨에대한 검토
(max)Pn = 0.80 x {0.85 fck*(Ag-Ast) + fy*Ast} = 7358.504 kN ≥ Pn = 517.688 kN
ΦPn = 0.78 x 517.688 = 405.522 kN ≥ Pu = 295.219 kN ∴ O.K
ΦMn = ΦPn x 0.579 = 234.645 kN.m ≥ Mu = 170.821 kN.m ∴ O.K
＊ 전단에 대한 검토 (d = 330.00 mm)
ΦVc = 0.75 x 1/6 x (1 + 1/14 Pu/Ag) x √24.0 x 1000.00 x 330.00 = 212.736 kN
≥ Vu (= 164.286 kN) , 전단보강 불필요.

## 수평철근검토
20. 수평철근 검토
1) 상부슬래브 : 단지점부(좌측)
|  | ① Req's As | = | B | × | H |  | × | 0.002 |  | ( ≤ 1800 mm²)
|  |  | = | 1000 |  | × | 450 |  | × | 0.002 |  | = | 900 | mm²
|  | ∴ Used As | = | H13 - 10EA |  |  |  | = | 1267 |  |  | mm² > 900.000 ----------> O.K !!!
|  | ② Req's As | = | 사용 주철근량 |  |  | × | 20%
|  |  | = | 1588.8 |  | × | 0.2 |  | = | 317.76 |  | mm²
|  | ∴ Used As | = | H13 - 5EA |  |  |  | = | 633.5 |  |  | mm² > 317.760 ----------> O.K !!!
2) 상부슬래브 : 제 1경간 중앙부
|  | ① Req's As | = | B | × | H |  | × | 0.002 |  | ( ≤ 1800 mm²)
|  |  | = | 1000 |  | × | 450 |  | × | 0.002 |  | = | 900 | mm²
|  | ∴ Used As | = | H13 - 10EA |  |  |  | = | 1267 |  |  | mm² > 900.000 ----------> O.K !!!
|  | ② Req's As | = | 사용 주철근량 |  |  | × | 20%
|  |  | = | 1301.2 |  | × | 0.2 |  | = | 260.24 |  | mm²
|  | ∴ Used As | = | H13 - 5EA |  |  |  | = | 633.5 |  |  | mm² > 260.240 ----------> O.K !!!
3) 상부슬래브 : 제 2경간 지점부
|  | ① Req's As | = | B | × | H |  | × | 0.002 |  | ( ≤ 1800 mm²)
|  |  | = | 1000 |  | × | 450 |  | × | 0.002 |  | = | 900 | mm²
|  | ∴ Used As | = | H13 - 10EA |  |  |  | = | 1267 |  |  | mm² > 900.000 ----------> O.K !!!
|  | ② Req's As | = | 사용 주철근량 |  |  | × | 20%
|  |  | = | 1940.4 |  | × | 0.2 |  | = | 388.08 |  | mm²
|  | ∴ Used As | = | H13 - 5EA |  |  |  | = | 633.5 |  |  | mm² > 388.080 ----------> O.K !!!
4) 상부슬래브 : 제 2경간 중앙부
|  | ① Req's As | = | B | × | H |  | × | 0.002 |  | ( ≤ 1800 mm²)
|  |  | = | 1000 |  | × | 450 |  | × | 0.002 |  | = | 900 | mm²
|  | ∴ Used As | = | H13 - 10EA |  |  |  | = | 1267 |  |  | mm² > 900.000 ----------> O.K !!!
|  | ② Req's As | = | 사용 주철근량 |  |  | × | 20%
|  |  | = | 1013.6 |  | × | 0.2 |  | = | 202.72 |  | mm²
|  | ∴ Used As | = | H13 - 5EA |  |  |  | = | 633.5 |  |  | mm² > 202.720 ----------> O.K !!!
5) 상부슬래브 : 제 3경간 지점부
|  | ① Req's As | = | B | × | H |  | × | 0.002 |  | ( ≤ 1800 mm²)
|  |  | = | 1000 |  | × | 450 |  | × | 0.002 |  | = | 900 | mm²
|  | ∴ Used As | = | H13 - 10EA |  |  |  | = | 1267 |  |  | mm² > 900.000 ----------> O.K !!!
|  | ② Req's As | = | 사용 주철근량 |  |  | × | 20%
|  |  | = | 1940.4 |  | × | 0.2 |  | = | 388.08 |  | mm²
|  | ∴ Used As | = | H13 - 5EA |  |  |  | = | 633.5 |  |  | mm² > 388.080 ----------> O.K !!!
6) 상부슬래브 : 제 3경간 중앙부
|  | ① Req's As | = | B | × | H |  | × | 0.002 |  | ( ≤ 1800 mm²)
|  |  | = | 1000 |  | × | 450 |  | × | 0.002 |  | = | 900 | mm²
|  | ∴ Used As | = | H13 - 10EA |  |  |  | = | 1267 |  |  | mm² > 900.000 ----------> O.K !!!
|  | ② Req's As | = | 사용 주철근량 |  |  | × | 20%
|  |  | = | 1301.2 |  | × | 0.2 |  | = | 260.24 |  | mm²
|  | ∴ Used As | = | H13 - 5EA |  |  |  | = | 633.5 |  |  | mm² > 260.240 ----------> O.K !!!
7) 상부슬래브 : 단지점부(우측)
|  | ① Req's As | = | B | × | H |  | × | 0.002 |  | ( ≤ 1800 mm²)
|  |  | = | 1000 |  | × | 450 |  | × | 0.002 |  | = | 900 | mm²
|  | ∴ Used As | = | H13 - 10EA |  |  |  | = | 1267 |  |  | mm² > 900.000 ----------> O.K !!!
|  | ② Req's As | = | 사용 주철근량 |  |  | × | 20%
|  |  | = | 1588.8 |  | × | 0.2 |  | = | 317.76 |  | mm²
|  | ∴ Used As | = | H13 - 5EA |  |  |  | = | 633.5 |  |  | mm² > 317.760 ----------> O.K !!!
8) 하부슬래브 : 단지점부(좌측)
|  | ① Req's As | = | B | × | H |  | × | 0.002 |  | ( ≤ 1800 mm²)
|  |  | = | 1000 |  | × | 450 |  | × | 0.002 |  | = | 900 | mm²
|  | ∴ Used As | = | H13 - 10EA |  |  |  | = | 1267 |  |  | mm² > 900.000 ----------> O.K !!!
|  | ② Req's As | = | 사용 주철근량 |  |  | × | 20%
|  |  | = | 1588.8 |  | × | 0.2 |  | = | 317.76 |  | mm²
|  | ∴ Used As | = | H13 - 5EA |  |  |  | = | 633.5 |  |  | mm² > 317.760 ----------> O.K !!!
9) 하부슬래브 : 제 1경간 중앙부
|  | ① Req's As | = | B | × | H |  | × | 0.002 |  | ( ≤ 1800 mm²)
|  |  | = | 1000 |  | × | 450 |  | × | 0.002 |  | = | 900 | mm²
|  | ∴ Used As | = | H13 - 10EA |  |  |  | = | 1267 |  |  | mm² > 900.000 ----------> O.K !!!
|  | ② Req's As | = | 사용 주철근량 |  |  | × | 20%
|  |  | = | 1301.2 |  | × | 0.2 |  | = | 260.24 |  | mm²
|  | ∴ Used As | = | H13 - 5EA |  |  |  | = | 633.5 |  |  | mm² > 260.240 ----------> O.K !!!
10) 하부슬래브 : 제 2경간 지점부
|  | ① Req's As | = | B | × | H |  | × | 0.002 |  | ( ≤ 1800 mm²)
|  |  | = | 1000 |  | × | 450 |  | × | 0.002 |  | = | 900 | mm²
|  | ∴ Used As | = | H13 - 10EA |  |  |  | = | 1267 |  |  | mm² > 900.000 ----------> O.K !!!
|  | ② Req's As | = | 사용 주철근량 |  |  | × | 20%
|  |  | = | 1940.4 |  | × | 0.2 |  | = | 388.08 |  | mm²
|  | ∴ Used As | = | H13 - 5EA |  |  |  | = | 633.5 |  |  | mm² > 388.080 ----------> O.K !!!
11) 하부슬래브 : 제 2경간 중앙부
|  | ① Req's As | = | B | × | H |  | × | 0.002 |  | ( ≤ 1800 mm²)
|  |  | = | 1000 |  | × | 450 |  | × | 0.002 |  | = | 900 | mm²
|  | ∴ Used As | = | H13 - 10EA |  |  |  | = | 1267 |  |  | mm² > 900.000 ----------> O.K !!!
|  | ② Req's As | = | 사용 주철근량 |  |  | × | 20%
|  |  | = | 1301.2 |  | × | 0.2 |  | = | 260.24 |  | mm²
|  | ∴ Used As | = | H13 - 5EA |  |  |  | = | 633.5 |  |  | mm² > 260.240 ----------> O.K !!!
12) 하부슬래브 : 제 3경간 지점부
|  | ① Req's As | = | B | × | H |  | × | 0.002 |  | ( ≤ 1800 mm²)
|  |  | = | 1000 |  | × | 450 |  | × | 0.002 |  | = | 900 | mm²
|  | ∴ Used As | = | H13 - 10EA |  |  |  | = | 1267 |  |  | mm² > 900.000 ----------> O.K !!!
|  | ② Req's As | = | 사용 주철근량 |  |  | × | 20%
|  |  | = | 1940.4 |  | × | 0.2 |  | = | 388.08 |  | mm²
|  | ∴ Used As | = | H13 - 5EA |  |  |  | = | 633.5 |  |  | mm² > 388.080 ----------> O.K !!!
13) 하부슬래브 : 제 3경간 중앙부
|  | ① Req's As | = | B | × | H |  | × | 0.002 |  | ( ≤ 1800 mm²)
|  |  | = | 1000 |  | × | 450 |  | × | 0.002 |  | = | 900 | mm²
|  | ∴ Used As | = | H13 - 10EA |  |  |  | = | 1267 |  |  | mm² > 900.000 ----------> O.K !!!
|  | ② Req's As | = | 사용 주철근량 |  |  | × | 20%
|  |  | = | 1301.2 |  | × | 0.2 |  | = | 260.24 |  | mm²
|  | ∴ Used As | = | H13 - 5EA |  |  |  | = | 633.5 |  |  | mm² > 260.240 ----------> O.K !!!
14) 하부슬래브 : 단지점부(우측)
|  | ① Req's As | = | B | × | H |  | × | 0.002 |  | ( ≤ 1800 mm²)
|  |  | = | 1000 |  | × | 450 |  | × | 0.002 |  | = | 900 | mm²
|  | ∴ Used As | = | H13 - 10EA |  |  |  | = | 1267 |  |  | mm² > 900.000 ----------> O.K !!!
|  | ② Req's As | = | 사용 주철근량 |  |  | × | 20%
|  |  | = | 1588.8 |  | × | 0.2 |  | = | 317.76 |  | mm²
|  | ∴ Used As | = | H13 - 5EA |  |  |  | = | 633.5 |  |  | mm² > 317.760 ----------> O.K !!!
15) 좌측벽체 : 상부
|  | ① Req's As | = | B | × | H |  | × | 0.0025 |  | ( ≤ 1800 mm²)
|  |  | = | 1000 |  | × | 400 |  | × | 0.0025 |  | = | 1000 | mm²
|  | ∴ Used As | = | H13 - 10EA |  |  |  | = | 1267 |  |  | mm² > 1000.000 ----------> O.K !!!
|  | ② Req's As | = | 사용 주철근량 |  |  | × | 20%
|  |  | = | 1588.8 |  | × | 0.2 |  | = | 317.76 |  | mm²
|  | ∴ Used As | = | H13 - 5EA |  |  |  | = | 633.5 |  |  | mm² > 317.760 ----------> O.K !!!
16) 좌측벽체 : 중앙부
|  | ① Req's As | = | B | × | H |  | × | 0.0025 |  | ( ≤ 1800 mm²)
|  |  | = | 1000 |  | × | 400 |  | × | 0.0025 |  | = | 1000 | mm²
|  | ∴ Used As | = | H13 - 10EA |  |  |  | = | 1267 |  |  | mm² > 1000.000 ----------> O.K !!!
|  | ② Req's As | = | 사용 주철근량 |  |  | × | 20%
|  |  | = | 1146 |  | × | 0.2 |  | = | 229.2 |  | mm²
|  | ∴ Used As | = | H13 - 5EA |  |  |  | = | 633.5 |  |  | mm² > 229.200 ----------> O.K !!!
17) 좌측벽체 : 중앙부(부모멘트)
|  | ① Req's As | = | B | × | H |  | × | 0.0025 |  | ( ≤ 1800 mm²)
|  |  | = | 1000 |  | × | 400 |  | × | 0.0025 |  | = | 1000 | mm²
|  | ∴ Used As | = | H13 - 10EA |  |  |  | = | 1267 |  |  | mm² > 1000.000 ----------> O.K !!!
|  | ② Req's As | = | 사용 주철근량 |  |  | × | 20%
|  |  | = | 1146 |  | × | 0.2 |  | = | 229.2 |  | mm²
|  | ∴ Used As | = | H13 - 5EA |  |  |  | = | 633.5 |  |  | mm² > 229.200 ----------> O.K !!!
18) 좌측벽체 : 하부
|  | ① Req's As | = | B | × | H |  | × | 0.0025 |  | ( ≤ 1800 mm²)
|  |  | = | 1000 |  | × | 400 |  | × | 0.0025 |  | = | 1000 | mm²
|  | ∴ Used As | = | H13 - 10EA |  |  |  | = | 1267 |  |  | mm² > 1000.000 ----------> O.K !!!
|  | ② Req's As | = | 사용 주철근량 |  |  | × | 20%
|  |  | = | 1588.8 |  | × | 0.2 |  | = | 317.76 |  | mm²
|  | ∴ Used As | = | H13 - 5EA |  |  |  | = | 633.5 |  |  | mm² > 317.760 ----------> O.K !!!
19) 우측벽체 : 상부
|  | ① Req's As | = | B | × | H |  | × | 0.0025 |  | ( ≤ 1800 mm²)
|  |  | = | 1000 |  | × | 400 |  | × | 0.0025 |  | = | 1000 | mm²
|  | ∴ Used As | = | H13 - 10EA |  |  |  | = | 1267 |  |  | mm² > 1000.000 ----------> O.K !!!
|  | ② Req's As | = | 사용 주철근량 |  |  | × | 20%
|  |  | = | 1588.8 |  | × | 0.2 |  | = | 317.76 |  | mm²
|  | ∴ Used As | = | H13 - 5EA |  |  |  | = | 633.5 |  |  | mm² > 317.760 ----------> O.K !!!
20) 우측벽체 : 중앙부
|  | ① Req's As | = | B | × | H |  | × | 0.0025 |  | ( ≤ 1800 mm²)
|  |  | = | 1000 |  | × | 400 |  | × | 0.0025 |  | = | 1000 | mm²
|  | ∴ Used As | = | H13 - 10EA |  |  |  | = | 1267 |  |  | mm² > 1000.000 ----------> O.K !!!
|  | ② Req's As | = | 사용 주철근량 |  |  | × | 20%
|  |  | = | 1146 |  | × | 0.2 |  | = | 229.2 |  | mm²
|  | ∴ Used As | = | H13 - 5EA |  |  |  | = | 633.5 |  |  | mm² > 229.200 ----------> O.K !!!
21) 우측벽체 : 중앙부(부모멘트)
|  | ① Req's As | = | B | × | H |  | × | 0.0025 |  | ( ≤ 1800 mm²)
|  |  | = | 1000 |  | × | 400 |  | × | 0.0025 |  | = | 1000 | mm²
|  | ∴ Used As | = | H13 - 10EA |  |  |  | = | 1267 |  |  | mm² > 1000.000 ----------> O.K !!!
|  | ② Req's As | = | 사용 주철근량 |  |  | × | 20%
|  |  | = | 1146 |  | × | 0.2 |  | = | 229.2 |  | mm²
|  | ∴ Used As | = | H13 - 5EA |  |  |  | = | 633.5 |  |  | mm² > 229.200 ----------> O.K !!!
22) 우측벽체 : 하부
|  | ① Req's As | = | B | × | H |  | × | 0.0025 |  | ( ≤ 1800 mm²)
|  |  | = | 1000 |  | × | 400 |  | × | 0.0025 |  | = | 1000 | mm²
|  | ∴ Used As | = | H13 - 10EA |  |  |  | = | 1267 |  |  | mm² > 1000.000 ----------> O.K !!!
|  | ② Req's As | = | 사용 주철근량 |  |  | × | 20%
|  |  | = | 1588.8 |  | × | 0.2 |  | = | 317.76 |  | mm²
|  | ∴ Used As | = | H13 - 5EA |  |  |  | = | 633.5 |  |  | mm² > 317.760 ----------> O.K !!!

## 거더,기둥검토,내측벽체
21. 거더,기둥,내측벽체 검토
(1) 내측벽체 검토
(단위 : kN,m)
|  | 기둥부재 |  | 폭 | 두께 | 높이 |  | 길이 | 축력 |  | 모멘트 |  | 축력×길이 | 모멘트×길이 | Load Case
|  | P1 |  | 1 | 0.3 | 3.75 |  | 1 | 559.72 |  | 5.94 |  | 559.72 | 5.94 | 3
[9 empty] | 327.9 |  | 25.44 |  | 327.9 | 25.44 | 2
|  | P2 |  | 1 | 0.3 | 3.75 |  | 1 | 559.71 |  | 5.94 |  | 559.71 | 5.94 | 3
[9 empty] | 343.85 |  | 26.92 |  | 343.85 | 26.92 | 1
* 벽체와 기둥의 판별 (P1)
0.4Agfck = 0.4 × 1000 × 300 × 24
|  |  | = 2880000 N = 2880.00 kN | [6 empty] | ≥ 559.72 kN
∴ 벽체로 검토한다
* 벽체와 기둥의 판별 (P2)
0.4Agfck = 0.4 × 1000 × 300 × 24
|  |  | = 2880000 N = 2880.00 kN | [6 empty] | ≥ 559.71 kN
∴ 벽체로 검토한다
1)벽체 1
① 축력 최대
＊ 단면제원 및 설계가정
fck=24MPa, fy=400MPa, k1=0.85, Φc=0.65, Φf=0.85, Φv=0.75
|  |  | B(mm) |  | H(mm) |  | d(mm) |  | Pu(kN) |  |  | Mu(kN.m) |  | Vu(kN) |  | e(mm)
|  |  | 1000 |  | 300 |  | 210 |  | 559.718 |  |  | 5.938 |  | 0 |  | 10.609
＊ 철근비 검토
As = 506.800 mm² (인장중심 = 90.00 mm) , 1단 : H13- 4.0EA , d1 = 90.00 mm
Asf = 506.800 mm² (압축중심 = 90.00 mm) , 1단 : H13- 4.0EA , d1 = 90.00 mm
Pmin (= 0.0012) ≤ Puse (= 0.0034) ≤ Pmax (= 0.0800) ∴ O.K
＊ 평형하중 산정
- 소성중심 계산
Cc = 0.85 x 24.0 x 300.0 x 1000.0 = 6120000.0 N
Cs = As x fy = 202720.0 N, Cs' = Asf x fy = 202720.0 N
Xp = (6120000.0 x 150.00 + 202720.0 x 90.000 + 202720.0 x 210.000) / 6525440.0
= 150.000 mm
- 평형상태 계산
cb = 600 / (600 + fy) x d = 126.000 mm, ab = k1 x cb = 107.100 mm
fs' = 600 x (126.000 - 90.000) / 126.000 (≤fy) = 171.429 MPa
Cc = 0.85 x 24.0 x 107.100 x 1000.000 = 2184.840 kN
Cs = As' x (fs' - 0.85 x fck) = 76.541 kN
Ts = As x fs = 202.720 kN
Pb = 2184.840 + 76.541 - 202.720 = 2058.661 kN
Mb = 2184.840 x (210.000 - 107.100/2) + 76.541 x (210.000 - 90.00)
- 2058.661 x (150.000 - 90.000)
= 227.483 kN.m
eb ＞ e → 압축 파괴 (eb = Mb/Pb = 110.501 mm)
＊ 공칭강도 산정
- 반복계산을 통해, c = 328.679 mm, a = k1 x c = 279.377 mm 를 사용.
fs = 600 x (210.000 - 328.679) / 328.679 (≤fy) = 216.648 MPa
fs' = 600 x (328.679 - 90.000) / 328.679 (≤fy) = 400.000 MPa
Cc = 0.85 x 24.0 x 279.377 x 1000.000 = 5699.300 kN
Cs = As' x (fs' - 0.85 x fck) = 192.381 kN
Ts = As x fs = 109.797 kN
Pn = 5699.300 + 192.381 - 109.797 = 6001.478 kN
Mn' = 5699.300 x (210.000 - 279.377/2) + 192.381 x (210.000 - 90.00)
= 423.811 kN.m
- 편심오차 = │e' - Mn'/Pn│ = 0.0091 ＜ 0.0100 (e' = e + Xp - dc = 70.609 mm)
＊ 강도감소계수(Φ) 산정
dt = 300.00 - 90.00 = 210.000 mm
c = 600.00 / (600.00+400.00) x 210.000 = 126.000 mm, a = k1 x c = 107.100 mm
εy = fy / Es = 400.00 / 600.00 = 0.0020
εt = 0.0030 x (dt-c) / c = 0.0030 x (210.00-126.00) / 126.00 = 0.0020
→ 계수축력이 0.10*fck*Ag보다 작고, fy가 400 MPa 이하이므로 εt = 0.0040를 적용한다.
εy ＜εt ＜ 0.0050 이므로 변화구간단면이며, Φ = 0.78 를 적용한다.
Φ = Φc + (εt-εy) x (Φf-Φc) / (0.6500-εy) = 0.0040
＊ 축방향력 및 휨에대한 검토
(max)Pn = 0.80 x {0.85 fck*(Ag-Ast) + fy*Ast} = 5203.810 kN ＜ Pn = 6001.478 kN
ΦPn = 0.78 x 5203.810 = 4076.318 kN ≥ Pu = 559.718 kN ∴ O.K
ΦMn = ΦPn x 0.011 = 43.244 kN.m ≥ Mu = 5.938 kN.m ∴ O.K
＊ 전단에 대한 검토 (d = 210.00 mm)
ΦVc = 0.75 x 1/6 x (1 + 1/14 Pu/Ag) x √24.0 x 1000.00 x 210.00 = 145.736 kN
ΦVc/2 ≥ Vu (= 0.000 kN) , 전단보강 불필요.
② 모멘트 최대
＊ 단면제원 및 설계가정
fck=24MPa, fy=400MPa, k1=0.85, Φc=0.65, Φf=0.85, Φv=0.75
|  |  | B(mm) |  | H(mm) |  | d(mm) |  | Pu(kN) |  |  | Mu(kN.m) |  | Vu(kN) |  | e(mm)
|  |  | 1000 |  | 300 |  | 210 |  | 327.902 |  |  | 25.439 |  | 0 |  | 77.582
＊ 철근비 검토
As = 506.800 mm² (인장중심 = 90.00 mm) , 1단 : H13- 4.0EA , d1 = 90.00 mm
Asf = 506.800 mm² (압축중심 = 90.00 mm) , 1단 : H13- 4.0EA , d1 = 90.00 mm
Pmin (= 0.0012) ≤ Puse (= 0.0034) ≤ Pmax (= 0.0800) ∴ O.K
＊ 평형하중 산정
- 소성중심 계산
Cc = 0.85 x 24.0 x 300.0 x 1000.0 = 6120000.0 N
Cs = As x fy = 202720.0 N, Cs' = Asf x fy = 202720.0 N
Xp = (6120000.0 x 150.00 + 202720.0 x 90.000 + 202720.0 x 210.000) / 6525440.0
= 150.000 mm
- 평형상태 계산
cb = 600 / (600 + fy) x d = 126.000 mm, ab = k1 x cb = 107.100 mm
fs' = 600 x (126.000 - 90.000) / 126.000 (≤fy) = 171.429 MPa
Cc = 0.85 x 24.0 x 107.100 x 1000.000 = 2184.840 kN
Cs = As' x (fs' - 0.85 x fck) = 76.541 kN
Ts = As x fs = 202.720 kN
Pb = 2184.840 + 76.541 - 202.720 = 2058.661 kN
Mb = 2184.840 x (210.000 - 107.100/2) + 76.541 x (210.000 - 90.00)
- 2058.661 x (150.000 - 90.000)
= 227.483 kN.m
eb ＞ e → 압축 파괴 (eb = Mb/Pb = 110.501 mm)
＊ 공칭강도 산정
- 반복계산을 통해, c = 175.009 mm, a = k1 x c = 148.757 mm 를 사용.
fs = 600 x (210.000 - 175.009) / 175.009 (≤fy) = 119.965 MPa
fs' = 600 x (175.009 - 90.000) / 175.009 (≤fy) = 291.444 MPa
Cc = 0.85 x 24.0 x 148.757 x 1000.000 = 3034.648 kN
Cs = As' x (fs' - 0.85 x fck) = 137.365 kN
Ts = As x fs = 60.798 kN
Pn = 3034.648 + 137.365 - 60.798 = 3111.215 kN
Mn' = 3034.648 x (210.000 - 148.757/2) + 137.365 x (210.000 - 90.00)
= 428.047 kN.m
- 편심오차 = │e' - Mn'/Pn│ = 0.0003 ＜ 0.0100 (e' = e + Xp - dc = 137.582 mm)
＊ 강도감소계수(Φ) 산정
dt = 300.00 - 90.00 = 210.000 mm
c = 600.00 / (600.00+400.00) x 210.000 = 126.000 mm, a = k1 x c = 107.100 mm
εy = fy / Es = 400.00 / 600.00 = 0.0020
εt = 0.0030 x (dt-c) / c = 0.0030 x (210.00-126.00) / 126.00 = 0.0020
→ 계수축력이 0.10*fck*Ag보다 작고, fy가 400 MPa 이하이므로 εt = 0.0040를 적용한다.
εy ＜εt ＜ 0.0050 이므로 변화구간단면이며, Φ = 0.78 를 적용한다.
Φ = Φc + (εt-εy) x (Φf-Φc) / (0.6500-εy) = 0.0040
＊ 축방향력 및 휨에대한 검토
(max)Pn = 0.80 x {0.85 fck*(Ag-Ast) + fy*Ast} = 5203.810 kN ≥ Pn = 3111.215 kN
ΦPn = 0.78 x 3111.215 = 2437.118 kN ≥ Pu = 327.902 kN ∴ O.K
ΦMn = ΦPn x 0.078 = 189.077 kN.m ≥ Mu = 25.439 kN.m ∴ O.K
＊ 전단에 대한 검토 (d = 210.00 mm)
ΦVc = 0.75 x 1/6 x (1 + 1/14 Pu/Ag) x √24.0 x 1000.00 x 210.00 = 138.638 kN
ΦVc/2 ≥ Vu (= 0.000 kN) , 전단보강 불필요.
2)벽체 2
① 축력 최대
＊ 단면제원 및 설계가정
fck=24MPa, fy=400MPa, k1=0.85, Φc=0.65, Φf=0.85, Φv=0.75
|  |  | B(mm) |  | H(mm) |  | d(mm) |  | Pu(kN) |  |  | Mu(kN.m) |  | Vu(kN) |  | e(mm)
|  |  | 1000 |  | 300 |  | 210 |  | 559.709 |  |  | 5.939 |  | 0 |  | 10.611
＊ 철근비 검토
As = 506.800 mm² (인장중심 = 90.00 mm) , 1단 : H13- 4.0EA , d1 = 90.00 mm
Asf = 506.800 mm² (압축중심 = 90.00 mm) , 1단 : H13- 4.0EA , d1 = 90.00 mm
Pmin (= 0.0012) ≤ Puse (= 0.0034) ≤ Pmax (= 0.0800) ∴ O.K
＊ 평형하중 산정
- 소성중심 계산
Cc = 0.85 x 24.0 x 300.0 x 1000.0 = 6120000.0 N
Cs = As x fy = 202720.0 N, Cs' = Asf x fy = 202720.0 N
Xp = (6120000.0 x 150.00 + 202720.0 x 90.000 + 202720.0 x 210.000) / 6525440.0
= 150.000 mm
- 평형상태 계산
cb = 600 / (600 + fy) x d = 126.000 mm, ab = k1 x cb = 107.100 mm
fs' = 600 x (126.000 - 90.000) / 126.000 (≤fy) = 171.429 MPa
Cc = 0.85 x 24.0 x 107.100 x 1000.000 = 2184.840 kN
Cs = As' x (fs' - 0.85 x fck) = 76.541 kN
Ts = As x fs = 202.720 kN
Pb = 2184.840 + 76.541 - 202.720 = 2058.661 kN
Mb = 2184.840 x (210.000 - 107.100/2) + 76.541 x (210.000 - 90.00)
- 2058.661 x (150.000 - 90.000)
= 227.483 kN.m
eb ＞ e → 압축 파괴 (eb = Mb/Pb = 110.501 mm)
＊ 공칭강도 산정
- 반복계산을 통해, c = 328.679 mm, a = k1 x c = 279.377 mm 를 사용.
fs = 600 x (210.000 - 328.679) / 328.679 (≤fy) = 216.648 MPa
fs' = 600 x (328.679 - 90.000) / 328.679 (≤fy) = 400.000 MPa
Cc = 0.85 x 24.0 x 279.377 x 1000.000 = 5699.300 kN
Cs = As' x (fs' - 0.85 x fck) = 192.381 kN
Ts = As x fs = 109.797 kN
Pn = 5699.300 + 192.381 - 109.797 = 6001.478 kN
Mn' = 5699.300 x (210.000 - 279.377/2) + 192.381 x (210.000 - 90.00)
= 423.811 kN.m
- 편심오차 = │e' - Mn'/Pn│ = 0.0063 ＜ 0.0100 (e' = e + Xp - dc = 70.611 mm)
＊ 강도감소계수(Φ) 산정
dt = 300.00 - 90.00 = 210.000 mm
c = 600.00 / (600.00+400.00) x 210.000 = 126.000 mm, a = k1 x c = 107.100 mm
εy = fy / Es = 400.00 / 600.00 = 0.0020
εt = 0.0030 x (dt-c) / c = 0.0030 x (210.00-126.00) / 126.00 = 0.0020
→ 계수축력이 0.10*fck*Ag보다 작고, fy가 400 MPa 이하이므로 εt = 0.0040를 적용한다.
εy ＜εt ＜ 0.0050 이므로 변화구간단면이며, Φ = 0.78 를 적용한다.
Φ = Φc + (εt-εy) x (Φf-Φc) / (0.6500-εy) = 0.0040
＊ 축방향력 및 휨에대한 검토
(max)Pn = 0.80 x {0.85 fck*(Ag-Ast) + fy*Ast} = 5203.810 kN ＜ Pn = 6001.478 kN
ΦPn = 0.78 x 5203.810 = 4076.318 kN ≥ Pu = 559.709 kN ∴ O.K
ΦMn = ΦPn x 0.011 = 43.256 kN.m ≥ Mu = 5.939 kN.m ∴ O.K
＊ 전단에 대한 검토 (d = 210.00 mm)
ΦVc = 0.75 x 1/6 x (1 + 1/14 Pu/Ag) x √24.0 x 1000.00 x 210.00 = 145.736 kN
ΦVc/2 ≥ Vu (= 0.000 kN) , 전단보강 불필요.
② 모멘트 최대
＊ 단면제원 및 설계가정
fck=24MPa, fy=400MPa, k1=0.85, Φc=0.65, Φf=0.85, Φv=0.75
|  |  | B(mm) |  | H(mm) |  | d(mm) |  | Pu(kN) |  |  | Mu(kN.m) |  | Vu(kN) |  | e(mm)
|  |  | 1000 |  | 300 |  | 210 |  | 343.849 |  |  | 26.917 |  | 0 |  | 78.282
＊ 철근비 검토
As = 506.800 mm² (인장중심 = 90.00 mm) , 1단 : H13- 4.0EA , d1 = 90.00 mm
Asf = 506.800 mm² (압축중심 = 90.00 mm) , 1단 : H13- 4.0EA , d1 = 90.00 mm
Pmin (= 0.0012) ≤ Puse (= 0.0034) ≤ Pmax (= 0.0800) ∴ O.K
＊ 평형하중 산정
- 소성중심 계산
Cc = 0.85 x 24.0 x 300.0 x 1000.0 = 6120000.0 N
Cs = As x fy = 202720.0 N, Cs' = Asf x fy = 202720.0 N
Xp = (6120000.0 x 150.00 + 202720.0 x 90.000 + 202720.0 x 210.000) / 6525440.0
= 150.000 mm
- 평형상태 계산
cb = 600 / (600 + fy) x d = 126.000 mm, ab = k1 x cb = 107.100 mm
fs' = 600 x (126.000 - 90.000) / 126.000 (≤fy) = 171.429 MPa
Cc = 0.85 x 24.0 x 107.100 x 1000.000 = 2184.840 kN
Cs = As' x (fs' - 0.85 x fck) = 76.541 kN
Ts = As x fs = 202.720 kN
Pb = 2184.840 + 76.541 - 202.720 = 2058.661 kN
Mb = 2184.840 x (210.000 - 107.100/2) + 76.541 x (210.000 - 90.00)
- 2058.661 x (150.000 - 90.000)
= 227.483 kN.m
eb ＞ e → 압축 파괴 (eb = Mb/Pb = 110.501 mm)
＊ 공칭강도 산정
- 반복계산을 통해, c = 173.676 mm, a = k1 x c = 147.624 mm 를 사용.
fs = 600 x (210.000 - 173.676) / 173.676 (≤fy) = 125.491 MPa
fs' = 600 x (173.676 - 90.000) / 173.676 (≤fy) = 289.075 MPa
Cc = 0.85 x 24.0 x 147.624 x 1000.000 = 3011.534 kN
Cs = As' x (fs' - 0.85 x fck) = 136.165 kN
Ts = As x fs = 63.599 kN
Pn = 3011.534 + 136.165 - 63.599 = 3084.100 kN
Mn' = 3011.534 x (210.000 - 147.624/2) + 136.165 x (210.000 - 90.00)
= 426.474 kN.m
- 편심오차 = │e' - Mn'/Pn│ = 0.0004 ＜ 0.0100 (e' = e + Xp - dc = 138.282 mm)
＊ 강도감소계수(Φ) 산정
dt = 300.00 - 90.00 = 210.000 mm
c = 600.00 / (600.00+400.00) x 210.000 = 126.000 mm, a = k1 x c = 107.100 mm
εy = fy / Es = 400.00 / 600.00 = 0.0020
εt = 0.0030 x (dt-c) / c = 0.0030 x (210.00-126.00) / 126.00 = 0.0020
→ 계수축력이 0.10*fck*Ag보다 작고, fy가 400 MPa 이하이므로 εt = 0.0040를 적용한다.
εy ＜εt ＜ 0.0050 이므로 변화구간단면이며, Φ = 0.78 를 적용한다.
Φ = Φc + (εt-εy) x (Φf-Φc) / (0.6500-εy) = 0.0040
＊ 축방향력 및 휨에대한 검토
(max)Pn = 0.80 x {0.85 fck*(Ag-Ast) + fy*Ast} = 5203.810 kN ≥ Pn = 3084.100 kN
ΦPn = 0.78 x 3084.100 = 2415.878 kN ≥ Pu = 343.849 kN ∴ O.K
ΦMn = ΦPn x 0.078 = 189.120 kN.m ≥ Mu = 26.917 kN.m ∴ O.K
＊ 전단에 대한 검토 (d = 210.00 mm)
ΦVc = 0.75 x 1/6 x (1 + 1/14 Pu/Ag) x √24.0 x 1000.00 x 210.00 = 139.126 kN
ΦVc/2 ≥ Vu (= 0.000 kN) , 전단보강 불필요.

## 절점부 검토
22. 절점부 검토
1) 절점 60
[11 empty] | - CON'C 설계기준강도 |  |  |  |  | : fck = 24 MPa
[11 empty] | - 철근 항복강도 |  |  |  |  | : fy = 400 MPa
[11 empty] | - 사용 모멘트 |  |  |  |  | : Mu = 98.629 kN.m
[11 empty] | - 절점부 휨모멘트 |  |  |  |  | : Mo = 98.629 kN.m
[12 empty] | R = | (T1×B + T2×A + A×B) |  |  |  | √2
(A + B)
[12 empty] | = | 777.817 mm
▣ 절점부 보강철근으로 볼 수 있는 주 철근량
|  |  | H16 @250 - 4EA |  |  |  |  | = | 794.4 | mm²
∴ Total Asb = 794.400 mm²
① 절점부 보강철근량 필요여부 판정
|  | Ftmax = |  | 5 × Mo |  | = | 5 × 98.63 × 10^6 |  |  | = | 0.815 MPa > 0.13√fck (=0.637)
|  |  |  | R²×W |  |  | 777.817²× 1000
∴ 절점부 보강철근 필요 !!!
② 소요철근량
외측 인장에 대한 보강철근량(As)
|  | As = |  | 2 × Mo |  | = | 2 × 98.63 × 10^6 |  |  | = | 1408.914 mm²
|  |  |  | R × fsa |  |  | 777.817 × 180
|  | Req'd As |  |  | = | As - Asb
[5 empty] | = | 1408.914 mm² - 794.400 mm²
[5 empty] | = | 614.514 mm²
☞ 사용보강철근
|  | Use'd As = |  |  | H16 @250 - 4EA
∴ Total As = 794.400 mm² > Req'd As (= 614.514 mm²) -------------> O.K !!!
2) 절점 1
[11 empty] | - CON'C 설계기준강도 |  |  |  |  | : fck = 24 MPa
[11 empty] | - 철근 항복강도 |  |  |  |  | : fy = 400 MPa
[11 empty] | - 사용 모멘트 |  |  |  |  | : Mu = 106.080 kN.m
[11 empty] | - 절점부 휨모멘트 |  |  |  |  | : Mo = 106.080 kN.m
R = √(T1² + T2²) = 602.080 mm
▣ 절점부 보강철근으로 볼 수 있는 주 철근량
|  |  | H16 @250 - 4EA |  |  |  |  | = | 794.4 | mm²
∴ Total Asb = 794.400 mm²
① 절점부 보강철근량 필요여부 판정
|  | Ftmax = |  | 5 × Mo |  | = | 5 × 106.08 × 10^6 |  |  | = | 1.463 MPa > 0.13√fck (=0.637)
|  |  |  | R²×W |  |  | 602.080²× 1000
∴ 절점부 보강철근 필요 !!!
② 소요철근량
외측 인장에 대한 보강철근량(As)
|  | As = |  | 2 × Mo |  | = | 2 × 106.08 × 10^6 |  |  | = | 1957.651 mm²
|  |  |  | R × fsa |  |  | 602.080 × 180
|  | Req'd As |  |  | = | As - Asb
[5 empty] | = | 1957.651 mm² - 794.400 mm²
[5 empty] | = | 1163.251 mm²
☞ 사용보강철근
|  | Use'd As = |  |  | H22 @250 - 4EA
∴ Total As = 1548.400 mm² > Req'd As (= 1163.251 mm²) -------------> O.K !!!
3) 절점 42
[11 empty] | - CON'C 설계기준강도 |  |  |  |  | : fck = 24 MPa
[11 empty] | - 철근 항복강도 |  |  |  |  | : fy = 400 MPa
[11 empty] | - 사용 모멘트 |  |  |  |  | : Mu = 98.633 kN.m
[11 empty] | - 절점부 휨모멘트 |  |  |  |  | : Mo = 98.633 kN.m
[12 empty] | R = | (T1×B + T2×A + A×B) |  |  |  | √2
(A + B)
[12 empty] | = | 777.817 mm
▣ 절점부 보강철근으로 볼 수 있는 주 철근량
|  |  | H16 @250 - 4EA |  |  |  |  | = | 794.4 | mm²
∴ Total Asb = 794.400 mm²
① 절점부 보강철근량 필요여부 판정
|  | Ftmax = |  | 5 × Mo |  | = | 5 × 98.63 × 10^6 |  |  | = | 0.815 MPa > 0.13√fck (=0.637)
|  |  |  | R²×W |  |  | 777.817²× 1000
∴ 절점부 보강철근 필요 !!!
② 소요철근량
외측 인장에 대한 보강철근량(As)
|  | As = |  | 2 × Mo |  | = | 2 × 98.63 × 10^6 |  |  | = | 1408.967 mm²
|  |  |  | R × fsa |  |  | 777.817 × 180
|  | Req'd As |  |  | = | As - Asb
[5 empty] | = | 1408.967 mm² - 794.400 mm²
[5 empty] | = | 614.567 mm²
☞ 사용보강철근
|  | Use'd As = |  |  | H16 @250 - 4EA
∴ Total As = 794.400 mm² > Req'd As (= 614.567 mm²) -------------> O.K !!!
4) 절점 37
[11 empty] | - CON'C 설계기준강도 |  |  |  |  | : fck = 24 MPa
[11 empty] | - 철근 항복강도 |  |  |  |  | : fy = 400 MPa
[11 empty] | - 사용 모멘트 |  |  |  |  | : Mu = 106.081 kN.m
[11 empty] | - 절점부 휨모멘트 |  |  |  |  | : Mo = 106.081 kN.m
R = √(T1² + T2²) = 602.080 mm
▣ 절점부 보강철근으로 볼 수 있는 주 철근량
|  |  | H16 @250 - 4EA |  |  |  |  | = | 794.4 | mm²
∴ Total Asb = 794.400 mm²
① 절점부 보강철근량 필요여부 판정
|  | Ftmax = |  | 5 × Mo |  | = | 5 × 106.08 × 10^6 |  |  | = | 1.463 MPa > 0.13√fck (=0.637)
|  |  |  | R²×W |  |  | 602.080²× 1000
∴ 절점부 보강철근 필요 !!!
② 소요철근량
외측 인장에 대한 보강철근량(As)
|  | As = |  | 2 × Mo |  | = | 2 × 106.08 × 10^6 |  |  | = | 1957.678 mm²
|  |  |  | R × fsa |  |  | 602.080 × 180
|  | Req'd As |  |  | = | As - Asb
[5 empty] | = | 1957.678 mm² - 794.400 mm²
[5 empty] | = | 1163.278 mm²
☞ 사용보강철근
|  | Use'd As = |  |  | H22 @250 - 4EA
∴ Total As = 1548.400 mm² > Req'd As (= 1163.278 mm²) -------------> O.K !!!

## 사용성 검토
23. 사용성 검토
(1) 균열 검토 (콘크리트 구조설계기준ㆍ해설 6.3.3(4))
( C.T.C. 125 mm )
No. | 부재 위치 |  | 유효높이 (mm) |  | 인장사용철근량 |  |  | 철근간격 (mm) | 최대간격 (mm) | 검토 결과 |  | 비율 (Sa/S)
1 | 상부슬래브 : 단지점부(좌측) |  | 463.333 |  | H16 - 8.0EA |  |  | 125 | 394.29 | O.K |  | 3.154
2 | 상부슬래브 : 제 1경간 중앙부 |  | 360 |  | H16 - 4.0EA + H13 - 4.0EA |  |  | 125 | 225.995 | O.K |  | 1.808
3 | 상부슬래브 : 제 2경간 지점부 |  | 463.333 |  | H19 - 4.0EA + H16 - 4.0EA |  |  | 125 | 361.192 | O.K |  | 2.89
4 | 상부슬래브 : 제 2경간 중앙부 |  | 360 |  | H13 - 8.0EA |  |  | 125 | 291.615 | O.K |  | 2.333
5 | 상부슬래브 : 제 3경간 지점부 |  | 463.333 |  | H19 - 4.0EA + H16 - 4.0EA |  |  | 125 | 361.229 | O.K |  | 2.89
6 | 상부슬래브 : 제 3경간 중앙부 |  | 360 |  | H16 - 4.0EA + H13 - 4.0EA |  |  | 125 | 225.985 | O.K |  | 1.808
7 | 상부슬래브 : 단지점부(우측) |  | 463.333 |  | H16 - 8.0EA |  |  | 125 | 394.269 | O.K |  | 3.154
8 | 하부슬래브 : 단지점부(좌측) |  | 380 |  | H16 - 8.0EA |  |  | 125 | 261.163 | O.K |  | 2.089
9 | 하부슬래브 : 제 1경간 중앙부 |  | 360 |  | H16 - 4.0EA + H13 - 4.0EA |  |  | 125 | 200.602 | O.K |  | 1.605
10 | 하부슬래브 : 제 2경간 지점부 |  | 380 |  | H19 - 4.0EA + H16 - 4.0EA |  |  | 125 | 257.883 | O.K |  | 2.063
11 | 하부슬래브 : 제 2경간 중앙부 |  | 360 |  | H16 - 4.0EA + H13 - 4.0EA |  |  | 125 | 359.288 | O.K |  | 2.874
12 | 하부슬래브 : 제 3경간 지점부 |  | 380 |  | H19 - 4.0EA + H16 - 4.0EA |  |  | 125 | 257.825 | O.K |  | 2.063
13 | 하부슬래브 : 제 3경간 중앙부 |  | 360 |  | H16 - 4.0EA + H13 - 4.0EA |  |  | 125 | 200.526 | O.K |  | 1.604
14 | 하부슬래브 : 단지점부(우측) |  | 380 |  | H16 - 8.0EA |  |  | 125 | 261.157 | O.K |  | 2.089
15 | 좌측벽체 : 상부 |  | 413.333 |  | H16 - 8.0EA |  |  | 125 | 333.229 | O.K |  | 2.666
16 | 좌측벽체 : 중앙부 |  | 310 |  | H19 - 4.0EA |  |  | 250 | 422.21 | O.K |  | 1.689
17 | 좌측벽체 : 중앙부(부모멘트) |  | 330 |  | H16 - 4.0EA |  |  | 250 | 288.93 | O.K |  | 1.156
18 | 좌측벽체 : 하부 |  | 330 |  | H16 - 8.0EA |  |  | 125 | 204.632 | O.K |  | 1.637
19 | 우측벽체 : 상부 |  | 413.333 |  | H16 - 8.0EA |  |  | 125 | 333.21 | O.K |  | 2.666
20 | 우측벽체 : 중앙부 |  | 310 |  | H19 - 4.0EA |  |  | 250 | 422.243 | O.K |  | 1.689
21 | 우측벽체 : 중앙부(부모멘트) |  | 330 |  | H16 - 4.0EA |  |  | 250 | 288.895 | O.K |  | 1.156
22 | 우측벽체 : 하부 |  | 330 |  | H16 - 8.0EA |  |  | 125 | 204.627 | O.K |  | 1.637
▣ TITLE : 상부슬래브 : 단지점부(좌측)
* 응력 산정
fs = M / [As x (d - χ/3)] = 98.629 x 1000000 / [1588.800 x (463.333 - 91.004/3)]
= 143.367 MPa
χ = -nAs/b + nAs/b√[1 + 2bd/(nAs)]
= -7x1588.800/1000.0 + 7x1588.800/1000.0 x √[(1 + 2x1000.0x463.3/(7x1588.800)]
= 91.004 mm
Use As = 1588.800 mm² (철근도심 : 70.000 mm)
1단 : H16 - 8.0 EA (= 1588.800 mm²) , d1 = 70.00 mm
* 철근의 최대 중심간격
Cc = 70.00 - 16/2 = 62.00 mm
여기서 Cc ; 인장철근이나 긴장재의 표면과 콘크리트 표면사이의 두께(mm)
Smin : 375 x (210 / fs) - 2.5 x Cc = 375 x (210 / 143.37) - 2.5 x 62.00 = 394.29 mm
300 x (210 / fs) = 300 x (210 / 143.37) = 439.43 mm
Sa는 작은 값인 394.29 mm 를 적용
S = 1000.00 / 8.00 Ea = 125.00 ≤ Sa (= 394.29 mm) ∴ O.K
▣ TITLE : 상부슬래브 : 제 1경간 중앙부
* 응력 산정
fs = M / [As x (d - χ/3)] = 79.854 x 1000000 / [1301.200 x (360.000 - 72.384/3)]
= 182.717 MPa
χ = -nAs/b + nAs/b√[1 + 2bd/(nAs)]
= -7x1301.200/1000.0 + 7x1301.200/1000.0 x √[(1 + 2x1000.0x360.0/(7x1301.200)]
= 72.384 mm
Use As = 1301.200 mm² (철근도심 : 90.000 mm)
1단 : H16 - 4.0 EA + H13 - 4.0 EA (= 1301.200 mm²) , d1 = 90.00 mm
* 철근의 최대 중심간격
Cc = 90.00 - 16/2 = 82.00 mm
여기서 Cc ; 인장철근이나 긴장재의 표면과 콘크리트 표면사이의 두께(mm)
Smin : 375 x (210 / fs) - 2.5 x Cc = 375 x (210 / 182.72) - 2.5 x 82.00 = 226.00 mm
300 x (210 / fs) = 300 x (210 / 182.72) = 344.80 mm
Sa는 작은 값인 226.00 mm 를 적용
S = 1000.00 / 8.00 Ea = 125.00 ≤ Sa (= 226.00 mm) ∴ O.K
▣ TITLE : 상부슬래브 : 제 2경간 지점부
* 응력 산정
fs = M / [As x (d - χ/3)] = 128.280 x 1000000 / [1940.400 x (463.333 - 99.427/3)]
= 153.676 MPa
χ = -nAs/b + nAs/b√[1 + 2bd/(nAs)]
= -7x1940.400/1000.0 + 7x1940.400/1000.0 x √[(1 + 2x1000.0x463.3/(7x1940.400)]
= 99.427 mm
Use As = 1940.400 mm² (철근도심 : 70.000 mm)
1단 : H19 - 4.0 EA + H16 - 4.0 EA (= 1940.400 mm²) , d1 = 70.00 mm
* 철근의 최대 중심간격
Cc = 70.00 - 19/2 = 60.50 mm
여기서 Cc ; 인장철근이나 긴장재의 표면과 콘크리트 표면사이의 두께(mm)
Smin : 375 x (210 / fs) - 2.5 x Cc = 375 x (210 / 153.68) - 2.5 x 60.50 = 361.19 mm
300 x (210 / fs) = 300 x (210 / 153.68) = 409.95 mm
Sa는 작은 값인 361.19 mm 를 적용
S = 1000.00 / 8.00 Ea = 125.00 ≤ Sa (= 361.19 mm) ∴ O.K
▣ TITLE : 상부슬래브 : 제 2경간 중앙부
* 응력 산정
fs = M / [As x (d - χ/3)] = 53.987 x 1000000 / [1013.600 x (360.000 - 64.730/3)]
= 157.385 MPa
χ = -nAs/b + nAs/b√[1 + 2bd/(nAs)]
= -7x1013.600/1000.0 + 7x1013.600/1000.0 x √[(1 + 2x1000.0x360.0/(7x1013.600)]
= 64.730 mm
Use As = 1013.600 mm² (철근도심 : 90.000 mm)
1단 : H13 - 8.0 EA (= 1013.600 mm²) , d1 = 90.00 mm
* 철근의 최대 중심간격
Cc = 90.00 - 13/2 = 83.50 mm
여기서 Cc ; 인장철근이나 긴장재의 표면과 콘크리트 표면사이의 두께(mm)
Smin : 375 x (210 / fs) - 2.5 x Cc = 375 x (210 / 157.39) - 2.5 x 83.50 = 291.62 mm
300 x (210 / fs) = 300 x (210 / 157.39) = 400.29 mm
Sa는 작은 값인 291.62 mm 를 적용
S = 1000.00 / 8.00 Ea = 125.00 ≤ Sa (= 291.62 mm) ∴ O.K
▣ TITLE : 상부슬래브 : 제 3경간 지점부
* 응력 산정
fs = M / [As x (d - χ/3)] = 128.270 x 1000000 / [1940.400 x (463.333 - 99.427/3)]
= 153.665 MPa
χ = -nAs/b + nAs/b√[1 + 2bd/(nAs)]
= -7x1940.400/1000.0 + 7x1940.400/1000.0 x √[(1 + 2x1000.0x463.3/(7x1940.400)]
= 99.427 mm
Use As = 1940.400 mm² (철근도심 : 70.000 mm)
1단 : H19 - 4.0 EA + H16 - 4.0 EA (= 1940.400 mm²) , d1 = 70.00 mm
* 철근의 최대 중심간격
Cc = 70.00 - 19/2 = 60.50 mm
여기서 Cc ; 인장철근이나 긴장재의 표면과 콘크리트 표면사이의 두께(mm)
Smin : 375 x (210 / fs) - 2.5 x Cc = 375 x (210 / 153.66) - 2.5 x 60.50 = 361.23 mm
300 x (210 / fs) = 300 x (210 / 153.66) = 409.98 mm
Sa는 작은 값인 361.23 mm 를 적용
S = 1000.00 / 8.00 Ea = 125.00 ≤ Sa (= 361.23 mm) ∴ O.K
▣ TITLE : 상부슬래브 : 제 3경간 중앙부
* 응력 산정
fs = M / [As x (d - χ/3)] = 79.856 x 1000000 / [1301.200 x (360.000 - 72.384/3)]
= 182.721 MPa
χ = -nAs/b + nAs/b√[1 + 2bd/(nAs)]
= -7x1301.200/1000.0 + 7x1301.200/1000.0 x √[(1 + 2x1000.0x360.0/(7x1301.200)]
= 72.384 mm
Use As = 1301.200 mm² (철근도심 : 90.000 mm)
1단 : H16 - 4.0 EA + H13 - 4.0 EA (= 1301.200 mm²) , d1 = 90.00 mm
* 철근의 최대 중심간격
Cc = 90.00 - 16/2 = 82.00 mm
여기서 Cc ; 인장철근이나 긴장재의 표면과 콘크리트 표면사이의 두께(mm)
Smin : 375 x (210 / fs) - 2.5 x Cc = 375 x (210 / 182.72) - 2.5 x 82.00 = 225.98 mm
300 x (210 / fs) = 300 x (210 / 182.72) = 344.79 mm
Sa는 작은 값인 225.98 mm 를 적용
S = 1000.00 / 8.00 Ea = 125.00 ≤ Sa (= 225.98 mm) ∴ O.K
▣ TITLE : 상부슬래브 : 단지점부(우측)
* 응력 산정
fs = M / [As x (d - χ/3)] = 98.633 x 1000000 / [1588.800 x (463.333 - 91.004/3)]
= 143.372 MPa
χ = -nAs/b + nAs/b√[1 + 2bd/(nAs)]
= -7x1588.800/1000.0 + 7x1588.800/1000.0 x √[(1 + 2x1000.0x463.3/(7x1588.800)]
= 91.004 mm
Use As = 1588.800 mm² (철근도심 : 70.000 mm)
1단 : H16 - 8.0 EA (= 1588.800 mm²) , d1 = 70.00 mm
* 철근의 최대 중심간격
Cc = 70.00 - 16/2 = 62.00 mm
여기서 Cc ; 인장철근이나 긴장재의 표면과 콘크리트 표면사이의 두께(mm)
Smin : 375 x (210 / fs) - 2.5 x Cc = 375 x (210 / 143.37) - 2.5 x 62.00 = 394.27 mm
300 x (210 / fs) = 300 x (210 / 143.37) = 439.42 mm
Sa는 작은 값인 394.27 mm 를 적용
S = 1000.00 / 8.00 Ea = 125.00 ≤ Sa (= 394.27 mm) ∴ O.K
▣ TITLE : 하부슬래브 : 단지점부(좌측)
* 응력 산정
fs = M / [As x (d - χ/3)] = 106.080 x 1000000 / [1588.800 x (380.000 - 81.486/3)]
= 189.229 MPa
χ = -nAs/b + nAs/b√[1 + 2bd/(nAs)]
= -7x1588.800/1000.0 + 7x1588.800/1000.0 x √[(1 + 2x1000.0x380.0/(7x1588.800)]
= 81.486 mm
Use As = 1588.800 mm² (철근도심 : 70.000 mm)
1단 : H16 - 8.0 EA (= 1588.800 mm²) , d1 = 70.00 mm
* 철근의 최대 중심간격
Cc = 70.00 - 16/2 = 62.00 mm
여기서 Cc ; 인장철근이나 긴장재의 표면과 콘크리트 표면사이의 두께(mm)
Smin : 375 x (210 / fs) - 2.5 x Cc = 375 x (210 / 189.23) - 2.5 x 62.00 = 261.16 mm
300 x (210 / fs) = 300 x (210 / 189.23) = 332.93 mm
Sa는 작은 값인 261.16 mm 를 적용
S = 1000.00 / 8.00 Ea = 125.00 ≤ Sa (= 261.16 mm) ∴ O.K
▣ TITLE : 하부슬래브 : 제 1경간 중앙부
* 응력 산정
fs = M / [As x (d - χ/3)] = 84.853 x 1000000 / [1301.200 x (360.000 - 72.384/3)]
= 194.156 MPa
χ = -nAs/b + nAs/b√[1 + 2bd/(nAs)]
= -7x1301.200/1000.0 + 7x1301.200/1000.0 x √[(1 + 2x1000.0x360.0/(7x1301.200)]
= 72.384 mm
Use As = 1301.200 mm² (철근도심 : 90.000 mm)
1단 : H16 - 4.0 EA + H13 - 4.0 EA (= 1301.200 mm²) , d1 = 90.00 mm
* 철근의 최대 중심간격
Cc = 90.00 - 16/2 = 82.00 mm
여기서 Cc ; 인장철근이나 긴장재의 표면과 콘크리트 표면사이의 두께(mm)
Smin : 375 x (210 / fs) - 2.5 x Cc = 375 x (210 / 194.16) - 2.5 x 82.00 = 200.60 mm
300 x (210 / fs) = 300 x (210 / 194.16) = 324.48 mm
Sa는 작은 값인 200.60 mm 를 적용
S = 1000.00 / 8.00 Ea = 125.00 ≤ Sa (= 200.60 mm) ∴ O.K
▣ TITLE : 하부슬래브 : 제 2경간 지점부
* 응력 산정
fs = M / [As x (d - χ/3)] = 130.855 x 1000000 / [1940.400 x (380.000 - 88.923/3)]
= 192.480 MPa
χ = -nAs/b + nAs/b√[1 + 2bd/(nAs)]
= -7x1940.400/1000.0 + 7x1940.400/1000.0 x √[(1 + 2x1000.0x380.0/(7x1940.400)]
= 88.923 mm
Use As = 1940.400 mm² (철근도심 : 70.000 mm)
1단 : H19 - 4.0 EA + H16 - 4.0 EA (= 1940.400 mm²) , d1 = 70.00 mm
* 철근의 최대 중심간격
Cc = 70.00 - 19/2 = 60.50 mm
여기서 Cc ; 인장철근이나 긴장재의 표면과 콘크리트 표면사이의 두께(mm)
Smin : 375 x (210 / fs) - 2.5 x Cc = 375 x (210 / 192.48) - 2.5 x 60.50 = 257.88 mm
300 x (210 / fs) = 300 x (210 / 192.48) = 327.31 mm
Sa는 작은 값인 257.88 mm 를 적용
S = 1000.00 / 8.00 Ea = 125.00 ≤ Sa (= 257.88 mm) ∴ O.K
▣ TITLE : 하부슬래브 : 제 2경간 중앙부
* 응력 산정
fs = M / [As x (d - χ/3)] = 60.991 x 1000000 / [1301.200 x (360.000 - 72.384/3)]
= 139.556 MPa
χ = -nAs/b + nAs/b√[1 + 2bd/(nAs)]
= -7x1301.200/1000.0 + 7x1301.200/1000.0 x √[(1 + 2x1000.0x360.0/(7x1301.200)]
= 72.384 mm
Use As = 1301.200 mm² (철근도심 : 90.000 mm)
1단 : H16 - 4.0 EA + H13 - 4.0 EA (= 1301.200 mm²) , d1 = 90.00 mm
* 철근의 최대 중심간격
Cc = 90.00 - 16/2 = 82.00 mm
여기서 Cc ; 인장철근이나 긴장재의 표면과 콘크리트 표면사이의 두께(mm)
Smin : 375 x (210 / fs) - 2.5 x Cc = 375 x (210 / 139.56) - 2.5 x 82.00 = 359.29 mm
300 x (210 / fs) = 300 x (210 / 139.56) = 451.43 mm
Sa는 작은 값인 359.29 mm 를 적용
S = 1000.00 / 8.00 Ea = 125.00 ≤ Sa (= 359.29 mm) ∴ O.K
▣ TITLE : 하부슬래브 : 제 3경간 지점부
* 응력 산정
fs = M / [As x (d - χ/3)] = 130.874 x 1000000 / [1940.400 x (380.000 - 88.923/3)]
= 192.508 MPa
χ = -nAs/b + nAs/b√[1 + 2bd/(nAs)]
= -7x1940.400/1000.0 + 7x1940.400/1000.0 x √[(1 + 2x1000.0x380.0/(7x1940.400)]
= 88.923 mm
Use As = 1940.400 mm² (철근도심 : 70.000 mm)
1단 : H19 - 4.0 EA + H16 - 4.0 EA (= 1940.400 mm²) , d1 = 70.00 mm
* 철근의 최대 중심간격
Cc = 70.00 - 19/2 = 60.50 mm
여기서 Cc ; 인장철근이나 긴장재의 표면과 콘크리트 표면사이의 두께(mm)
Smin : 375 x (210 / fs) - 2.5 x Cc = 375 x (210 / 192.51) - 2.5 x 60.50 = 257.82 mm
300 x (210 / fs) = 300 x (210 / 192.51) = 327.26 mm
Sa는 작은 값인 257.82 mm 를 적용
S = 1000.00 / 8.00 Ea = 125.00 ≤ Sa (= 257.82 mm) ∴ O.K
▣ TITLE : 하부슬래브 : 제 3경간 중앙부
* 응력 산정
fs = M / [As x (d - χ/3)] = 84.869 x 1000000 / [1301.200 x (360.000 - 72.384/3)]
= 194.192 MPa
χ = -nAs/b + nAs/b√[1 + 2bd/(nAs)]
= -7x1301.200/1000.0 + 7x1301.200/1000.0 x √[(1 + 2x1000.0x360.0/(7x1301.200)]
= 72.384 mm
Use As = 1301.200 mm² (철근도심 : 90.000 mm)
1단 : H16 - 4.0 EA + H13 - 4.0 EA (= 1301.200 mm²) , d1 = 90.00 mm
* 철근의 최대 중심간격
Cc = 90.00 - 16/2 = 82.00 mm
여기서 Cc ; 인장철근이나 긴장재의 표면과 콘크리트 표면사이의 두께(mm)
Smin : 375 x (210 / fs) - 2.5 x Cc = 375 x (210 / 194.19) - 2.5 x 82.00 = 200.53 mm
300 x (210 / fs) = 300 x (210 / 194.19) = 324.42 mm
Sa는 작은 값인 200.53 mm 를 적용
S = 1000.00 / 8.00 Ea = 125.00 ≤ Sa (= 200.53 mm) ∴ O.K
▣ TITLE : 하부슬래브 : 단지점부(우측)
* 응력 산정
fs = M / [As x (d - χ/3)] = 106.081 x 1000000 / [1588.800 x (380.000 - 81.486/3)]
= 189.231 MPa
χ = -nAs/b + nAs/b√[1 + 2bd/(nAs)]
= -7x1588.800/1000.0 + 7x1588.800/1000.0 x √[(1 + 2x1000.0x380.0/(7x1588.800)]
= 81.486 mm
Use As = 1588.800 mm² (철근도심 : 70.000 mm)
1단 : H16 - 8.0 EA (= 1588.800 mm²) , d1 = 70.00 mm
* 철근의 최대 중심간격
Cc = 70.00 - 16/2 = 62.00 mm
여기서 Cc ; 인장철근이나 긴장재의 표면과 콘크리트 표면사이의 두께(mm)
Smin : 375 x (210 / fs) - 2.5 x Cc = 375 x (210 / 189.23) - 2.5 x 62.00 = 261.16 mm
300 x (210 / fs) = 300 x (210 / 189.23) = 332.93 mm
Sa는 작은 값인 261.16 mm 를 적용
S = 1000.00 / 8.00 Ea = 125.00 ≤ Sa (= 261.16 mm) ∴ O.K
▣ TITLE : 좌측벽체 : 상부
* 응력 산정
fs = M / [As x (d - χ/3)] = 98.629 x 1000000 / [1588.800 x (413.333 - 85.406/3)]
= 161.297 MPa
χ = -nAs/b + nAs/b√[1 + 2bd/(nAs)]
= -7x1588.800/1000.0 + 7x1588.800/1000.0 x √[(1 + 2x1000.0x413.3/(7x1588.800)]
= 85.406 mm
Use As = 1588.800 mm² (철근도심 : 70.000 mm)
1단 : H16 - 8.0 EA (= 1588.800 mm²) , d1 = 70.00 mm
* 철근의 최대 중심간격
Cc = 70.00 - 16/2 = 62.00 mm
여기서 Cc ; 인장철근이나 긴장재의 표면과 콘크리트 표면사이의 두께(mm)
Smin : 375 x (210 / fs) - 2.5 x Cc = 375 x (210 / 161.30) - 2.5 x 62.00 = 333.23 mm
300 x (210 / fs) = 300 x (210 / 161.30) = 390.58 mm
Sa는 작은 값인 333.23 mm 를 적용
S = 1000.00 / 8.00 Ea = 125.00 ≤ Sa (= 333.23 mm) ∴ O.K
▣ TITLE : 좌측벽체 : 중앙부
* 응력 산정
fs = M / [As x (d - χ/3)] = 41.836 x 1000000 / [1146.000 x (310.000 - 62.957/3)]
= 126.311 MPa
χ = -nAs/b + nAs/b√[1 + 2bd/(nAs)]
= -7x1146.000/1000.0 + 7x1146.000/1000.0 x √[(1 + 2x1000.0x310.0/(7x1146.000)]
= 62.957 mm
Use As = 1146.000 mm² (철근도심 : 90.000 mm)
1단 : H19 - 4.0 EA (= 1146.000 mm²) , d1 = 90.00 mm
* 철근의 최대 중심간격
Cc = 90.00 - 19/2 = 80.50 mm
여기서 Cc ; 인장철근이나 긴장재의 표면과 콘크리트 표면사이의 두께(mm)
Smin : 375 x (210 / fs) - 2.5 x Cc = 375 x (210 / 126.31) - 2.5 x 80.50 = 422.21 mm
300 x (210 / fs) = 300 x (210 / 126.31) = 498.77 mm
Sa는 작은 값인 422.21 mm 를 적용
S = 1000.00 / 4.00 Ea = 250.00 ≤ Sa (= 422.21 mm) ∴ O.K
▣ TITLE : 좌측벽체 : 중앙부(부모멘트)
* 응력 산정
fs = M / [As x (d - χ/3)] = 43.907 x 1000000 / [794.400 x (330.000 - 55.275/3)]
= 177.393 MPa
χ = -nAs/b + nAs/b√[1 + 2bd/(nAs)]
= -7x794.400/1000.0 + 7x794.400/1000.0 x √[(1 + 2x1000.0x330.0/(7x794.400)]
= 55.275 mm
Use As = 794.400 mm² (철근도심 : 70.000 mm)
1단 : H16 - 4.0 EA (= 794.400 mm²) , d1 = 70.00 mm
* 철근의 최대 중심간격
Cc = 70.00 - 16/2 = 62.00 mm
여기서 Cc ; 인장철근이나 긴장재의 표면과 콘크리트 표면사이의 두께(mm)
Smin : 375 x (210 / fs) - 2.5 x Cc = 375 x (210 / 177.39) - 2.5 x 62.00 = 288.93 mm
300 x (210 / fs) = 300 x (210 / 177.39) = 355.14 mm
Sa는 작은 값인 288.93 mm 를 적용
S = 1000.00 / 4.00 Ea = 250.00 ≤ Sa (= 288.93 mm) ∴ O.K
▣ TITLE : 좌측벽체 : 하부
* 응력 산정
fs = M / [As x (d - χ/3)] = 106.080 x 1000000 / [1588.800 x (330.000 - 75.273/3)]
= 218.974 MPa
χ = -nAs/b + nAs/b√[1 + 2bd/(nAs)]
= -7x1588.800/1000.0 + 7x1588.800/1000.0 x √[(1 + 2x1000.0x330.0/(7x1588.800)]
= 75.273 mm
Use As = 1588.800 mm² (철근도심 : 70.000 mm)
1단 : H16 - 8.0 EA (= 1588.800 mm²) , d1 = 70.00 mm
* 철근의 최대 중심간격
Cc = 70.00 - 16/2 = 62.00 mm
여기서 Cc ; 인장철근이나 긴장재의 표면과 콘크리트 표면사이의 두께(mm)
Smin : 375 x (210 / fs) - 2.5 x Cc = 375 x (210 / 218.97) - 2.5 x 62.00 = 204.63 mm
300 x (210 / fs) = 300 x (210 / 218.97) = 287.71 mm
Sa는 작은 값인 204.63 mm 를 적용
S = 1000.00 / 8.00 Ea = 125.00 ≤ Sa (= 204.63 mm) ∴ O.K
▣ TITLE : 우측벽체 : 상부
* 응력 산정
fs = M / [As x (d - χ/3)] = 98.633 x 1000000 / [1588.800 x (413.333 - 85.406/3)]
= 161.304 MPa
χ = -nAs/b + nAs/b√[1 + 2bd/(nAs)]
= -7x1588.800/1000.0 + 7x1588.800/1000.0 x √[(1 + 2x1000.0x413.3/(7x1588.800)]
= 85.406 mm
Use As = 1588.800 mm² (철근도심 : 70.000 mm)
1단 : H16 - 8.0 EA (= 1588.800 mm²) , d1 = 70.00 mm
* 철근의 최대 중심간격
Cc = 70.00 - 16/2 = 62.00 mm
여기서 Cc ; 인장철근이나 긴장재의 표면과 콘크리트 표면사이의 두께(mm)
Smin : 375 x (210 / fs) - 2.5 x Cc = 375 x (210 / 161.30) - 2.5 x 62.00 = 333.21 mm
300 x (210 / fs) = 300 x (210 / 161.30) = 390.57 mm
Sa는 작은 값인 333.21 mm 를 적용
S = 1000.00 / 8.00 Ea = 125.00 ≤ Sa (= 333.21 mm) ∴ O.K
▣ TITLE : 우측벽체 : 중앙부
* 응력 산정
fs = M / [As x (d - χ/3)] = 41.833 x 1000000 / [1146.000 x (310.000 - 62.957/3)]
= 126.305 MPa
χ = -nAs/b + nAs/b√[1 + 2bd/(nAs)]
= -7x1146.000/1000.0 + 7x1146.000/1000.0 x √[(1 + 2x1000.0x310.0/(7x1146.000)]
= 62.957 mm
Use As = 1146.000 mm² (철근도심 : 90.000 mm)
1단 : H19 - 4.0 EA (= 1146.000 mm²) , d1 = 90.00 mm
* 철근의 최대 중심간격
Cc = 90.00 - 19/2 = 80.50 mm
여기서 Cc ; 인장철근이나 긴장재의 표면과 콘크리트 표면사이의 두께(mm)
Smin : 375 x (210 / fs) - 2.5 x Cc = 375 x (210 / 126.30) - 2.5 x 80.50 = 422.24 mm
300 x (210 / fs) = 300 x (210 / 126.30) = 498.79 mm
Sa는 작은 값인 422.24 mm 를 적용
S = 1000.00 / 4.00 Ea = 250.00 ≤ Sa (= 422.24 mm) ∴ O.K
▣ TITLE : 우측벽체 : 중앙부(부모멘트)
* 응력 산정
fs = M / [As x (d - χ/3)] = 43.911 x 1000000 / [794.400 x (330.000 - 55.275/3)]
= 177.407 MPa
χ = -nAs/b + nAs/b√[1 + 2bd/(nAs)]
= -7x794.400/1000.0 + 7x794.400/1000.0 x √[(1 + 2x1000.0x330.0/(7x794.400)]
= 55.275 mm
Use As = 794.400 mm² (철근도심 : 70.000 mm)
1단 : H16 - 4.0 EA (= 794.400 mm²) , d1 = 70.00 mm
* 철근의 최대 중심간격
Cc = 70.00 - 16/2 = 62.00 mm
여기서 Cc ; 인장철근이나 긴장재의 표면과 콘크리트 표면사이의 두께(mm)
Smin : 375 x (210 / fs) - 2.5 x Cc = 375 x (210 / 177.41) - 2.5 x 62.00 = 288.90 mm
300 x (210 / fs) = 300 x (210 / 177.41) = 355.12 mm
Sa는 작은 값인 288.90 mm 를 적용
S = 1000.00 / 4.00 Ea = 250.00 ≤ Sa (= 288.90 mm) ∴ O.K
▣ TITLE : 우측벽체 : 하부
* 응력 산정
fs = M / [As x (d - χ/3)] = 106.081 x 1000000 / [1588.800 x (330.000 - 75.273/3)]
= 218.977 MPa
χ = -nAs/b + nAs/b√[1 + 2bd/(nAs)]
= -7x1588.800/1000.0 + 7x1588.800/1000.0 x √[(1 + 2x1000.0x330.0/(7x1588.800)]
= 75.273 mm
Use As = 1588.800 mm² (철근도심 : 70.000 mm)
1단 : H16 - 8.0 EA (= 1588.800 mm²) , d1 = 70.00 mm
* 철근의 최대 중심간격
Cc = 70.00 - 16/2 = 62.00 mm
여기서 Cc ; 인장철근이나 긴장재의 표면과 콘크리트 표면사이의 두께(mm)
Smin : 375 x (210 / fs) - 2.5 x Cc = 375 x (210 / 218.98) - 2.5 x 62.00 = 204.63 mm
300 x (210 / fs) = 300 x (210 / 218.98) = 287.70 mm
Sa는 작은 값인 204.63 mm 를 적용
S = 1000.00 / 8.00 Ea = 125.00 ≤ Sa (= 204.63 mm) ∴ O.K
(2) 처짐검토
▣ 철근콘크리트 부재의 처짐은 시방서에서 규정한 부재의 최소두께를 고려하여
간접적으로 제한한다.
|  | - 경계조건 | : | 1방향 슬래브, 양단연속
|  | - 지 간 | : | L = 4.350 m
- fy = 400 MPa
- 부재두께(T) = 0.45 m
▣ 처짐계산을 하지 않는 경우의 휨 부재의 최소두께 ( fy = 400 MPa 인 경우 )
| 부재 |  | 최소두께 또는 높이 (mm)
|  |  | 단 순 지 지 |  |  | 일 단 연 속 | 양 단 연 속 |  | 캔 틸 레 버
| 1방향 슬래브 |  | l / 20 |  |  | l / 24 | l / 28 |  | l / 10
| 1보 |  | l / 16 |  |  | l / 18.5 | l / 21 |  | l / 8
Tmin = L / 28
T = 4.350 / 28
T = 0.155 m < 0.450 m -----------> O.K

## 기초 지지력 검토
24. 기초 지지력 검토
(1) 하중 산정
1) 고정하중
|  |  | - 구체자중 |  |  | = | 437.264 |  | / | 13.4 |  | = | 32.632 |  | kN/m²
|  |  | - 상부연직하중 |  |  | = | 57 |  | kN/m² (지하수위 미 고려시)
2) 활하중
|  |  | - 도로 노면 활하중 = |  |  |  | 8.077 |  | kN/m²
3) 내부 수압
|  |  | - 암거1내부수압 |  |  | = | 32 |  | kN/m²
4) 최대 지반 반력
|  |  | Qmax | = | 32.632 |  | + | 57 |  | + | 8.077 |  | + | 32
|  |  |  | = | 129.708 |  | kN/m²

## 주철근 조립도
25. 주철근 조립도