## 표지
H3-33B 구조계산서
| ▣ 구조형식 |  | : | 지중 3 련 암거
( 내공 : 3@(4M ⅹ 4M) )
| ▣ 토 피(FH) |  | = | 4.00 m
| ▣ 지반 조건 |  | : | 토사
[5 empty] | 1. | 설계요약표
[5 empty] | 2. | 설계조건
[5 empty] | 3. | 단면가정
[5 empty] | 4. | 해석모델 및 단면제원(상시)
[5 empty] | 5. | 해석모델 및 단면제원(붕괴방지)
[5 empty] | 6. | 지반반력계수(상시)
[5 empty] | 7. | 지반반력계수(붕괴방지)
[5 empty] | 8. | 하중계산(상시)
[5 empty] | 9. | 하중계산(붕괴방지)
[5 empty] | 10. | 하중재하도(상시)
[5 empty] | 11. | 하중재하도(붕괴방지)
[5 empty] | 12. | 하중계수 및 하중조합
[5 empty] | 13. | INPUT DATA(상시)
[5 empty] | 14. | INPUT DATA(붕괴방지)
[5 empty] | 15. | OUTPUT DATA(상시)
[5 empty] | 16. | OUTPUT DATA(붕괴방지)
[5 empty] | 17. | 단면력정리(상시)
[5 empty] | 18. | 단면력정리(붕괴방지)
[5 empty] | 19. | 단면검토 및 철근량 산정
[5 empty] | 20. | 수평철근 검토
[5 empty] | 21. | 거더,기둥,내측벽체 검토
[5 empty] | 22. | 절점부 검토
[5 empty] | 23. | 사용성 검토
[5 empty] | 24. | 기초 지지력 검토
[5 empty] | 25. | 주철근 조립도

## 설계요약표
1. 설계 요약표
H3-33B (토피=4.0M)
적용하중 | 내구성검토 : 사용하중, 단면검토 : 계수하중
설계조건 | 기초형식 : 직접기초, 토피고 : 4.0m
안정(지지력)검토 | Qmax = 160.043 kN/m²
단면 위치 | 내구성검토 |  |  | 단 면 검 토 | [13 empty] | 절 점 부 보 강
| 균열검토 |  |  | 휨 검 토 | [6 empty] | 전 단 검 토
| 철근간격 mm | 최대간격 mm |  | 사용철근 | Mu kN.m |  | ΦMn kN.m |  | S.F |  | 사용철근 |  | Vu kN |  | ΦVn kN |  | 비고 | ftmax MPa | fta MPa | 사용철근
상부슬래브 : 단지점부(좌측) | 125 | 540.914 |  | H19 - 4.0EA + H16 - 4.0EA | 204.366 |  | 403.083 |  | 1.97 |  | ∴ 전단보강 불필요 | [5 empty] | O.K | 0.665 | 0.637 | H19 @250 - 4EA
상부슬래브 : 제 1경간 중앙부 | 125 | 332.349 |  | H16 - 8.0EA | 170.677 |  | 267.084 |  | 1.56 |  | ∴ 전단보강 불필요 | [5 empty] | O.K
상부슬래브 : 제 2경간 지점부 | 125 | 388.901 |  | H19 - 4.0EA + H16 - 4.0EA | 259.612 |  | 403.083 |  | 1.55 |  | ∴ 전단보강 불필요 | [5 empty] | O.K
상부슬래브 : 제 2경간 중앙부 | 125 | 472.939 |  | H16 - 4.0EA + H13 - 4.0EA | 116.328 |  | 219.984 |  | 1.89 |  | ∴ 전단보강 불필요 | [5 empty] | O.K
상부슬래브 : 제 3경간 지점부 | 125 | 388.959 |  | H19 - 4.0EA + H16 - 4.0EA | 259.591 |  | 403.083 |  | 1.55 |  | ∴ 전단보강 불필요 | [5 empty] | O.K
상부슬래브 : 제 3경간 중앙부 | 125 | 332.329 |  | H16 - 8.0EA | 170.682 |  | 267.084 |  | 1.56 |  | ∴ 전단보강 불필요 | [5 empty] | O.K
상부슬래브 : 단지점부(우측) | 125 | 540.878 |  | H19 - 4.0EA + H16 - 4.0EA | 202.788 |  | 403.083 |  | 1.99 |  | ∴ 전단보강 불필요 | [5 empty] | O.K | 0.665 | 0.637 | H19 @250 - 4EA
하부슬래브 : 단지점부(좌측) | 125 | 414.426 |  | H19 - 4.0EA + H16 - 4.0EA | 215.04 |  | 337.11 |  | 1.57 |  | ∴ 전단보강 불필요 | [5 empty] | O.K | 1.094 | 0.637 | H22 @250 - 4EA
하부슬래브 : 제 1경간 중앙부 | 125 | 416.789 |  | H19 - 4.0EA + H16 - 4.0EA | 180.433 |  | 323.915 |  | 1.8 |  | ∴ 전단보강 불필요 | [5 empty] | O.K
하부슬래브 : 제 2경간 지점부 | 125 | 352.742 |  | H19 - 8.0EA | 270.693 |  | 395.508 |  | 1.46 |  | ∴ 전단보강 불필요 | [5 empty] | O.K
하부슬래브 : 제 2경간 중앙부 | 125 | 426.189 |  | H16 - 4.0EA + H13 - 4.0EA | 122.193 |  | 219.984 |  | 1.8 |  | ∴ 전단보강 불필요 | [5 empty] | O.K
하부슬래브 : 제 3경간 지점부 | 125 | 352.722 |  | H19 - 8.0EA | 270.701 |  | 395.508 |  | 1.46 |  | ∴ 전단보강 불필요 | [5 empty] | O.K
하부슬래브 : 제 3경간 중앙부 | 125 | 416.732 |  | H19 - 4.0EA + H16 - 4.0EA | 180.451 |  | 323.915 |  | 1.8 |  | ∴ 전단보강 불필요 | [5 empty] | O.K
하부슬래브 : 단지점부(우측) | 125 | 414.443 |  | H19 - 4.0EA + H16 - 4.0EA | 215.035 |  | 337.11 |  | 1.57 |  | ∴ 전단보강 불필요 | [5 empty] | O.K | 1.094 | 0.637 | H22 @250 - 4EA
좌측벽체 : 상부 | 125 | 427.941 |  | H19 - 4.0EA + H16 - 4.0EA | 204.821 |  | 502.077 |  | 2.45 |  | ∴ 전단보강 불필요 | [5 empty] | O.K
좌측벽체 : 중앙부 | 250 | 476.869 |  | H19 - 4.0EA | 87.068 |  | 489.946 |  | 5.63 |  | ∴ 전단보강 불필요 | [5 empty] | O.K
좌측벽체 : 중앙부(부모멘트) | 250 | 691.2 |  | H19 - 4.0EA | 151.17 |  | 293.7 |  | 1.94 |  | ∴ 전단보강 불필요 | [5 empty] | O.K
좌측벽체 : 하부 | 125 | 304.492 |  | H19 - 4.0EA + H16 - 4.0EA | 215.04 |  | 386.637 |  | 1.8 |  | ∴ 전단보강 불필요 | [5 empty] | O.K
우측벽체 : 상부 | 125 | 427.91 |  | H19 - 4.0EA + H16 - 4.0EA | 202.788 |  | 504.735 |  | 2.49 |  | ∴ 전단보강 불필요 | [5 empty] | O.K
우측벽체 : 중앙부 | 250 | 476.882 |  | H19 - 4.0EA | 87.067 |  | 489.931 |  | 5.63 |  | ∴ 전단보강 불필요 | [5 empty] | O.K
우측벽체 : 중앙부(부모멘트) | 250 | 691.116 |  | H19 - 4.0EA | 142.263 |  | 300.578 |  | 2.11 |  | ∴ 전단보강 불필요 | [5 empty] | O.K
우측벽체 : 하부 | 125 | 304.506 |  | H19 - 4.0EA + H16 - 4.0EA | 215.035 |  | 386.646 |  | 1.8 |  | ∴ 전단보강 불필요 | [5 empty] | O.K
기둥단면검토
기둥 위치 | 기둥 형태 |  | 사용 철근 |  |  | e |  | eb |  | Pu |  | ΦPn |  | Mu |  | ΦMn |  | 비 고
[6 empty] | (mm) |  | (mm) |  | (kN) |  | (kN) |  | (kN.m) |  | (kN.m)
P1 | 벽 체 |  | H13 |  |  | 5.46 |  | 122.614 |  | 730.621 |  | 4715.518 |  | 3.989 |  | 25.746 |  | 축력 최대시
[6 empty] | 104.583 |  | 122.614 |  | 425.678 |  | 2482.637 |  | 44.519 |  | 259.642 |  | 모멘트 최대시
P2 | 벽 체 |  | H13 |  |  | 5.468 |  | 122.614 |  | 730.603 |  | 4715.518 |  | 3.995 |  | 25.783 |  | 축력 최대시
[6 empty] | 104.975 |  | 122.614 |  | 436.341 |  | 2471.9 |  | 45.805 |  | 259.488 |  | 모멘트 최대시

## 설계조건
2. 설계조건
1) 구조형식
- 지중 3 련 암거 ( 내공 : 3@(4M ⅹ 4M), 사각 : 90°)
2) 재료 중량
| - 철근콘크리트 |  |  | = | 24.5 |  | kN/m³
| - 지 하 수 |  |  | = | 10 |  | kN/m³
3) 사용재료의 강도
| - 콘크리트 강도 |  | (fck) |  | = | 24 |  |  | MPa
| - 콘크리트 탄성계수 |  | (Ec) |  | = | 27000 |  |  | MPa
| - 철근(SD400) |  | (fy) |  | = | 400 |  |  | MPa
| - 철근의 탄성계수 |  | (Es) |  | = | 200000 |  |  | MPa
4) 토압계산에 사용되는 흙의 단위중량
: 입도배합이 양호한 모래, 자갈, 경암 및 일반적인 모래
| - 일 반 |  |  |  | = | 19 |  | kN/m³
| - 수 중 |  |  |  | = | 10 |  | kN/m³
5) 지진계수
| - 내진등급 : | II등급 (위험도 계수 : 1.000)
| - 지진구역 : | I 구역 (지진구역계수 : 0.110)
| - 지반종류 : | Sd
- 붕괴방지수준
| 6) 노면활하중 (DB-24 적용) |  |  |  |  | = | 10 |  | kN/m² |  | (∵ 토피 : | 4 | m | )
7) 토 사
| - 흙의 습윤 단위중량 | [5 empty] | = | 19 |  | kN/m³
| - 흙의 수중 단위중량 | [5 empty] | = | 10 |  | kN/m³
| - 흙의 내부마찰각 | [5 empty] | = | 30.0°
| - 정지토압계수 |  |  |  | (Ko) |  | = | 1-sinΦ |  | = | 0.5
8) 설계방법
- 강도설계법 : 부재의 단면검토 (슬래브, 벽체, 보, 기둥)
- 허용응력 설계법 : 사용성 검토 (처짐, 균열, 절점부보강 등)
| 9) 사용프로그램 : |  | SAP2000
10) 참고문헌
| - 콘크리트 구조설계기준.해설 |  |  |  |  | : 한국콘크리트학회(2007)
| - 도로교 설계기준 |  |  |  |  | : 건설교통부(2005)
| - 철도설계기준 (철도교편) |  |  |  |  | : 건설교통부(2004)
| - 철도설계기준 (노반편) |  |  |  |  | : 건설교통부(2004)
| - 도시철도 내진설계기준 |  |  |  |  | : 건설교통부(2005)

## 단면가정
3. 단면 가정

## 해석모델 및 단면제원(상시)
4. 해석모델 및 단면제원 (상시)
1) Modeling
본 구조물과 같은 지하 박스는 종방향으로 동일한 패턴이 반복·지속되므로 평면 해석이 가능하다.
따라서 구조해석용 프로그램인 SAP2000을 이용하여 2차원 보요소를 사용하여 구조해석을 수행하도록
한다. 해석 모델에서 하부슬래브와 지반이 접하는 부분은 NLLink요소로 모델링을 하였는데, 지반반력
스프링의 특성이 압축에만 저항하고 인장에는 저항하지 못하기 때문에 이를 해석에서 반영하기 위하여
압축에만 저항하는 GAP 특성을 이용하여 모형화 하였다.
이와같은 모형화 기법은 하부슬래브의 지지지반을 탄성체로 보고 해석하기 위한 것으로, 그 이론적
근거는 BEF(Beams on Elastic Foundation) Analogy에 바탕을 두고 있다.
2) 단면제원
| NO | A (m²) |  |  |  | I (m⁴) |  | 부 재
| 1 | 0.600 × 1.000 = 0.600 |  |  |  | 0.018 |  | 1~36,42~59
| 2 | 0.500 × 1.000 = 0.500 |  |  |  | 0.01042 |  | 37~41,60~64
| 3 | 0.350 × 1.000 = 0.350 |  |  |  | 0.00357 |  | 65~66
3) 단면좌표
(단위 : m)
| 절점번호 |  | X | Z | 절점번호 |  | X |  | Z
| 1 |  | 0.25 | 0.3 | 46 |  | 9.73 |  | 4.9
| 2 |  | 0.5 | 0.3 | 47 |  | 9.2 |  | 4.9
| 3 |  | 0.803 | 0.3 | 48 |  | 9.025 |  | 4.9
| 4 |  | 1.03 | 0.3 | 49 |  | 8.85 |  | 4.9
| 5 |  | 1.356 | 0.3 | 50 |  | 8.32 |  | 4.9
| 6 |  | 1.909 | 0.3 | 51 |  | 6.85 |  | 4.9
| 7 |  | 2.463 | 0.3 | 52 |  | 5.38 |  | 4.9
| 8 |  | 3.016 | 0.3 | 53 |  | 4.85 |  | 4.9
| 9 |  | 3.569 | 0.3 | 54 |  | 4.675 |  | 4.9
| 10 |  | 3.97 | 0.3 | 55 |  | 4.5 |  | 4.9
| 11 |  | 4.122 | 0.3 | 56 |  | 3.97 |  | 4.9
| 12 |  | 4.5 | 0.3 | 57 |  | 2.5 |  | 4.9
| 13 |  | 4.675 | 0.3 | 58 |  | 1.03 |  | 4.9
| 14 |  | 4.85 | 0.3 | 59 |  | 0.5 |  | 4.9
| 15 |  | 5.219 | 0.3 | 60 |  | 0.25 |  | 4.9
| 16 |  | 5.38 | 0.3 | 61 |  | 0.25 |  | 4.6
| 17 |  | 5.762 | 0.3 | 62 |  | 0.25 |  | 4.17
| 18 |  | 6.306 | 0.3 | 63 |  | 0.25 |  | 1.03
| 19 |  | 6.85 | 0.3 | 64 |  | 0.25 |  | 0.6
| 20 |  | 7.394 | 0.3 | 65 |  | 0.25 |  | -0.2
| 21 |  | 7.938 | 0.3 | 66 |  | 0.803 |  | -0.2
| 22 |  | 8.32 | 0.3 | 67 |  | 1.356 |  | -0.2
| 23 |  | 8.481 | 0.3 | 68 |  | 1.909 |  | -0.2
| 24 |  | 8.85 | 0.3 | 69 |  | 2.463 |  | -0.2
| 25 |  | 9.025 | 0.3 | 70 |  | 3.016 |  | -0.2
| 26 |  | 9.2 | 0.3 | 71 |  | 3.569 |  | -0.2
| 27 |  | 9.578 | 0.3 | 72 |  | 4.122 |  | -0.2
| 28 |  | 9.73 | 0.3 | 73 |  | 4.675 |  | -0.2
| 29 |  | 10.131 | 0.3 | 74 |  | 5.219 |  | -0.2
| 30 |  | 10.684 | 0.3 | 75 |  | 5.762 |  | -0.2
| 31 |  | 11.238 | 0.3 | 76 |  | 6.306 |  | -0.2
| 32 |  | 11.791 | 0.3 | 77 |  | 6.85 |  | -0.2
| 33 |  | 12.344 | 0.3 | 78 |  | 7.394 |  | -0.2
| 34 |  | 12.67 | 0.3 | 79 |  | 7.938 |  | -0.2
| 35 |  | 12.897 | 0.3 | 80 |  | 8.481 |  | -0.2
| 36 |  | 13.2 | 0.3 | 81 |  | 9.025 |  | -0.2
| 37 |  | 13.45 | 0.3 | 82 |  | 9.578 |  | -0.2
| 38 |  | 13.45 | 0.6 | 83 |  | 10.131 |  | -0.2
| 39 |  | 13.45 | 1.03 | 84 |  | 10.684 |  | -0.2
| 40 |  | 13.45 | 4.17 | 85 |  | 11.238 |  | -0.2
| 41 |  | 13.45 | 4.6 | 86 |  | 11.791 |  | -0.2
| 42 |  | 13.45 | 4.9 | 87 |  | 12.344 |  | -0.2
| 43 |  | 13.2 | 4.9 | 88 |  | 12.897 |  | -0.2
| 44 |  | 12.67 | 4.9 | 89 |  | 13.45 |  | -0.2
| 45 |  | 11.2 | 4.9

## 해석모델 및 단면제원(붕괴방지)
5. 해석모델 및 단면제원 (지진시)
1) Modeling
지중구조물의 경우 구조물의 겉보기 중량이 주변지반의 중량과 비교하여 가볍거나 혹은 같은 정도이고
지중구조물의 대부분이 주위가 지반으로 둘러 싸여 있음으로 인하여 발산감쇠(Radiation damping)가 커서
진동이 발생하여도 짧은 시간 안에 진정되는 특성을 갖고있다. 이 때문에 지중구조물의 경우 관성력에
의한 응답의 증폭은 크지 않으며, 주변 지반의 움직임에 따라서 거동하게 된다. 따라서, 지중구조물에
발생하는 응력은 관성력에 의한 영향보다도 구조물 주변지반의 상대적인 변위에 의해 크게 영향을 받게
된다.이와같은 사실에 근거하여, 지진시에 발생하는 지반의 변위를 구조물에 작용시켜서 지중구조물에
발생하는 응력을 정적으로 구하는 방법인 응답변위법을 적용한다.
2) 단면제원
| NO | A (m²) |  |  |  | I (m⁴) |  | 부 재
| 1 | 0.600 × 1.000 = 0.600 |  |  |  | 0.018 |  | 1~36,51~86
| 2 | 0.500 × 1.000 = 0.500 |  |  |  | 0.01042 |  | 37~50,87~100
| 3 | 0.350 × 1.000 = 0.350 |  |  |  | 0.00357 |  | 101~102
3) 단면좌표
(단위 : m)
| 절점번호 |  | X | Z | 절점번호 |  | X |  | Z
| 1 |  | 0.25 | 0.3 | 86 |  | 0.5 |  | 4.9
| 2 |  | 0.5 | 0.3 | 87 |  | 0.25 |  | 4.9
| 3 |  | 0.803 | 0.3 | 88 |  | 0.25 |  | 4.6
| 4 |  | 1.03 | 0.3 | 89 |  | 0.25 |  | 4.389
| 5 |  | 1.356 | 0.3 | 90 |  | 0.25 |  | 4.17
| 6 |  | 1.909 | 0.3 | 91 |  | 0.25 |  | 3.878
| 7 |  | 2.463 | 0.3 | 92 |  | 0.25 |  | 3.367
| 8 |  | 3.016 | 0.3 | 93 |  | 0.25 |  | 2.856
| 9 |  | 3.569 | 0.3 | 94 |  | 0.25 |  | 2.6
| 10 |  | 3.97 | 0.3 | 95 |  | 0.25 |  | 2.344
| 11 |  | 4.122 | 0.3 | 96 |  | 0.25 |  | 1.833
| 12 |  | 4.5 | 0.3 | 97 |  | 0.25 |  | 1.322
| 13 |  | 4.675 | 0.3 | 98 |  | 0.25 |  | 1.03
| 14 |  | 4.85 | 0.3 | 99 |  | 0.25 |  | 0.811
| 15 |  | 5.219 | 0.3 | 100 |  | 0.25 |  | 0.6
| 16 |  | 5.38 | 0.3 | 101 |  | 0.25 |  | -0.2
| 17 |  | 5.762 | 0.3 | 102 |  | 0.803 |  | -0.2
| 18 |  | 6.306 | 0.3 | 103 |  | 1.356 |  | -0.2
| 19 |  | 6.85 | 0.3 | 104 |  | 1.909 |  | -0.2
| 20 |  | 7.394 | 0.3 | 105 |  | 2.463 |  | -0.2
| 21 |  | 7.938 | 0.3 | 106 |  | 3.016 |  | -0.2
| 22 |  | 8.32 | 0.3 | 107 |  | 3.569 |  | -0.2
| 23 |  | 8.481 | 0.3 | 108 |  | 4.122 |  | -0.2
| 24 |  | 8.85 | 0.3 | 109 |  | 4.675 |  | -0.2
| 25 |  | 9.025 | 0.3 | 110 |  | 5.219 |  | -0.2
| 26 |  | 9.2 | 0.3 | 111 |  | 5.762 |  | -0.2
| 27 |  | 9.578 | 0.3 | 112 |  | 6.306 |  | -0.2
| 28 |  | 9.73 | 0.3 | 113 |  | 6.85 |  | -0.2
| 29 |  | 10.131 | 0.3 | 114 |  | 7.394 |  | -0.2
| 30 |  | 10.684 | 0.3 | 115 |  | 7.938 |  | -0.2
| 31 |  | 11.238 | 0.3 | 116 |  | 8.481 |  | -0.2
| 32 |  | 11.791 | 0.3 | 117 |  | 9.025 |  | -0.2
| 33 |  | 12.344 | 0.3 | 118 |  | 9.578 |  | -0.2
| 34 |  | 12.67 | 0.3 | 119 |  | 10.131 |  | -0.2
| 35 |  | 12.897 | 0.3 | 120 |  | 10.684 |  | -0.2
| 36 |  | 13.2 | 0.3 | 121 |  | 11.238 |  | -0.2
| 37 |  | 13.45 | 0.3 | 122 |  | 11.791 |  | -0.2
| 38 |  | 13.45 | 0.6 | 123 |  | 12.344 |  | -0.2
| 39 |  | 13.45 | 0.811 | 124 |  | 12.897 |  | -0.2
| 40 |  | 13.45 | 1.03 | 125 |  | 13.45 |  | -0.2
| 41 |  | 13.45 | 1.322 | 126 |  | 13.95 |  | 0.3
| 42 |  | 13.45 | 1.833 | 127 |  | 13.95 |  | 0.811
| 43 |  | 13.45 | 2.344 | 128 |  | 13.95 |  | 1.322
| 44 |  | 13.45 | 2.6 | 129 |  | 13.95 |  | 1.833
| 45 |  | 13.45 | 2.856 | 130 |  | 13.95 |  | 2.344
| 46 |  | 13.45 | 3.367 | 131 |  | 13.95 |  | 2.856
| 47 |  | 13.45 | 3.878 | 132 |  | 13.95 |  | 3.367
| 48 |  | 13.45 | 4.17 | 133 |  | 13.95 |  | 3.878
| 49 |  | 13.45 | 4.389 | 134 |  | 13.95 |  | 4.389
| 50 |  | 13.45 | 4.6 | 135 |  | 13.95 |  | 4.9
| 51 |  | 13.45 | 4.9 | 136 |  | 13.45 |  | 5.4
| 52 |  | 13.2 | 4.9 | 137 |  | 12.897 |  | 5.4
| 53 |  | 12.897 | 4.9 | 138 |  | 12.344 |  | 5.4
| 54 |  | 12.67 | 4.9 | 139 |  | 11.791 |  | 5.4
| 55 |  | 12.344 | 4.9 | 140 |  | 11.237 |  | 5.4
| 56 |  | 11.791 | 4.9 | 141 |  | 10.684 |  | 5.4
| 57 |  | 11.237 | 4.9 | 142 |  | 10.131 |  | 5.4
| 58 |  | 10.684 | 4.9 | 143 |  | 9.578 |  | 5.4
| 59 |  | 10.131 | 4.9 | 144 |  | 9.025 |  | 5.4
| 60 |  | 9.73 | 4.9 | 145 |  | 8.481 |  | 5.4
| 61 |  | 9.578 | 4.9 | 146 |  | 7.938 |  | 5.4
| 62 |  | 9.2 | 4.9 | 147 |  | 7.394 |  | 5.4
| 63 |  | 9.025 | 4.9 | 148 |  | 6.85 |  | 5.4
| 64 |  | 8.85 | 4.9 | 149 |  | 6.306 |  | 5.4
| 65 |  | 8.481 | 4.9 | 150 |  | 5.763 |  | 5.4
| 66 |  | 8.32 | 4.9 | 151 |  | 5.219 |  | 5.4
| 67 |  | 7.938 | 4.9 | 152 |  | 4.675 |  | 5.4
| 68 |  | 7.394 | 4.9 | 153 |  | 4.122 |  | 5.4
| 69 |  | 6.85 | 4.9 | 154 |  | 3.569 |  | 5.4
| 70 |  | 6.306 | 4.9 | 155 |  | 3.016 |  | 5.4
| 71 |  | 5.763 | 4.9 | 156 |  | 2.462 |  | 5.4
| 72 |  | 5.38 | 4.9 | 157 |  | 1.909 |  | 5.4
| 73 |  | 5.219 | 4.9 | 158 |  | 1.356 |  | 5.4
| 74 |  | 4.85 | 4.9 | 159 |  | 0.803 |  | 5.4
| 75 |  | 4.675 | 4.9 | 160 |  | 0.25 |  | 5.4
| 76 |  | 4.5 | 4.9 | 161 |  | -0.25 |  | 4.9
| 77 |  | 4.122 | 4.9 | 162 |  | -0.25 |  | 4.389
| 78 |  | 3.97 | 4.9 | 163 |  | -0.25 |  | 3.878
| 79 |  | 3.569 | 4.9 | 164 |  | -0.25 |  | 3.367
| 80 |  | 3.016 | 4.9 | 165 |  | -0.25 |  | 2.856
| 81 |  | 2.462 | 4.9 | 166 |  | -0.25 |  | 2.344
| 82 |  | 1.909 | 4.9 | 167 |  | -0.25 |  | 1.833
| 83 |  | 1.356 | 4.9 | 168 |  | -0.25 |  | 1.322
| 84 |  | 1.03 | 4.9 | 169 |  | -0.25 |  | 0.811
| 85 |  | 0.803 | 4.9 | 170 |  | -0.25 |  | 0.3

## 지반반력계수(상시)
6. 지반반력계수 (상시)
< 연직방향 지반반력계수 >
- 사질토층이 우세한 경우
- 사질토와 점성토의 혼합층인 경우
- 점성토층이 우세한 경우
α = Eo 의 산정방법에 대한 보정계수
Eo = 지반의 탄성계수
- 연직방향 지반반력계수 (Kv)
여기서,
Eo : 지반탄성계수 (kN/m²)
|  | α | = | 1 | (표준관입시험치 N값을 이용하여 Eo= 2800N(kN/m²)으로 추정한 변형계수)
|  | N | = | 15
|  | Eo | = | 2800 × N |  | = | 42000 | kN/m²
|  | Bv | = | √( B × B ) |  | = | √( 13.700 × 13.700 ) |  |  | = | 13.7 | m (L > B)
|  | Kvo | = | 1 / 0.3 × 1 × 42000 |  | = | 140000 | kN/m³
|  | Kv | = | 140000.000 × ( 13.700 / 0.3 )^( -3 / 4 ) | [5 empty] | = | 7969.454 | kN/m³
| 지반반력계수 |  |  | 계 산 식 |  |  |  |  | 해당 절점
| Kv1 |  |  | Kvⅹ(0.500/2 + 0.553/2) = 4196 kN/m |  |  |  |  | 1,37
| Kv2 |  |  | Kvⅹ(0.553/2 + 0.553/2) = 4407 kN/m |  |  |  |  | 3,5~9,11,27,29~33,35
| Kv3 |  |  | Kvⅹ(0.553/2 + 0.544/2) = 4371 kN/m |  |  |  |  | 13,25
| Kv4 |  |  | Kvⅹ(0.544/2 + 0.544/2) = 4335 kN/m |  |  |  |  | 15,17~21,23
| Kh |  |  | 1E10 kN/m (무한강성) |  |  |  |  | 1

## 지반반력계수(붕괴방지)
7. 지반반력계수 (붕괴방지)
1) 지반탄성계수의 산정
※ 성토재 (심도 : 4.600m ~ 0.000m)
- Vo (초기상태 전단파 속도) = 80 × N^(1/3) = 80 × 15^(1/3) = 197.3 m/sec
- Vs (붕괴방지수준의 전단파 속도) =0.5 × Vo = 0.5 × 197.3 = 98.7 m/sec
- Gd (전단탄성계수) = w / g × Vs² ( w : 흙의 단위중량, g : 중력계수 )
= 19 / 9.810 × 98.7² = 18868.0 kN/m²
- Ed (탄성계수) = 2 × ( 1 + ν ) × Gd ( ν : 흙의 포아슨 비 )
= 2 × ( 1 + 0.4 ) × 18868.0 = 52830.4 kN/m²
2) 지반반력계수의 산정
① 상부슬래브의 연직방향 지반반력계수 - (제0토층,성토재)
|  |  | Bv | = | √( B × B ) |  |  |  | = | √( 13.700 × 13.700 ) |  |  |  |  | = | 13.7 |  |  | m
|  |  | Kvo | = | 1 / 0.3 × α × Ed |  |  |  | = | 1 / 0.3 × 2 × 52830.4 |  |  |  |  | = | 352202.67 |  |  | kN/m³
|  |  | Kv | = | 352202.670 × ( 13.700 / 0.3 )^( -3 / 4 ) | [9 empty] | = | 20049.02 |  |  | kN/m³
② 상부슬래브의 전단 지반반력계수 - (제0토층,성토재)
|  |  | Ksb | = | λ × Kv |  |  |  | = | 1/3.0 × 20049.020 |  |  |  |  | = | 6683.01 |  |  | kN/m³
③ 하부슬래브의 연직방향 지반반력계수 - (제0토층,성토재)
|  |  | Bv | = | √( B × B ) |  |  |  | = | √( 13.700 × 13.700 ) |  |  |  |  | = | 13.7 |  |  | m
|  |  | Kvo | = | 1 / 0.3 × α × Ed |  |  |  | = | 1 / 0.3 × 2 × 52830.4 |  |  |  |  | = | 352202.67 |  |  | kN/m³
|  |  | Kv | = | 352202.670 × ( 13.700 / 0.3 )^( -3 / 4 ) | [9 empty] | = | 20049.02 |  |  | kN/m³
④ 하부슬래브의 전단 지반반력계수 - (제0토층,성토재)
|  |  | Ksb | = | λ × Kv |  |  |  | = | 1/3.0 × 20049.020 |  |  |  |  | = | 6683.01 |  |  | kN/m³
⑤ 측벽의 수평방향 지반반력계수 - (제0토층,성토재)
|  |  | Bh | = | √( H × H ) |  |  |  | = | √( 5.200 × 5.200 ) |  |  |  |  | = | 5.2 |  |  | m
|  |  | Kho | = | 1 / 0.3 × α × Ed |  |  |  | = | 1 / 0.3 × 2 × 52830.4 |  |  |  |  | = | 352202.67 |  |  | kN/m³
|  |  | Kh | = | 352202.670 × ( 5.200 / 0.3 )^( -3 / 4 ) | [9 empty] | = | 41460.17 |  |  | kN/m³
⑥ 측벽의 전단 지반반력계수 - (제0토층,성토재)
|  |  | Kss | = | λ × Kh |  |  |  | = | 1/3.0 × 41460.170 |  |  |  |  | = | 13820.06 |  |  | kN/m³
⑦ 적용 지반반력계수
- 상부슬래브
|  | 지반반력계수 |  |  | 계 산 식 | [8 empty] | 해당 절점
|  | Kv1 |  |  | Kvⅹ(0.553/2 + 0.500/2) = 10556 kN/m | [8 empty] | 51,87
|  | Ksb1 |  |  | Ksbⅹ(0.553/2 + 0.500/2) = 3519 kN/m
|  | Kv2 |  |  | Kvⅹ(0.553/2 + 0.553/2) = 11087 kN/m | [8 empty] | 53,55~59,61,77,79~83,85
|  | Ksb2 |  |  | Ksbⅹ(0.553/2 + 0.553/2) = 3696 kN/m
|  | Kv3 |  |  | Kvⅹ(0.553/2 + 0.544/2) = 10997 kN/m | [8 empty] | 63,75
|  | Ksb3 |  |  | Ksbⅹ(0.553/2 + 0.544/2) = 3666 kN/m
|  | Kv4 |  |  | Kvⅹ(0.544/2 + 0.544/2) = 10907 kN/m | [8 empty] | 65,67~71,73
|  | Ksb4 |  |  | Ksbⅹ(0.544/2 + 0.544/2) = 3636 kN/m
- 측벽
|  | 지반반력계수 |  |  | 계 산 식 | [8 empty] | 해당 절점
|  | Kh1 |  |  | Khⅹ(0.511/2 + 0.600/2) = 23031 kN/m | [8 empty] | 1,37,51,87
|  | Kss1 |  |  | Kssⅹ(0.511/2 + 0.600/2) = 7677 kN/m
|  | Kh2 |  |  | Khⅹ(0.511/2 + 0.511/2) = 21186 kN/m | [8 empty] | 39,41~43,45~47,49,89,91~93,95~97,99
|  | Kss2 |  |  | Kssⅹ(0.511/2 + 0.511/2) = 7062 kN/m
- 하부슬래브
|  | 지반반력계수 |  |  | 계 산 식 | [8 empty] | 해당 절점
|  | Kv1 |  |  | Kvⅹ(0.500/2 + 0.553/2) = 10556 kN/m | [8 empty] | 1,37
|  | Ksb1 |  |  | Ksbⅹ(0.500/2 + 0.553/2) = 3519 kN/m
|  | Kv2 |  |  | Kvⅹ(0.553/2 + 0.553/2) = 11087 kN/m | [8 empty] | 3,5~9,11,27,29~33,35
|  | Ksb2 |  |  | Ksbⅹ(0.553/2 + 0.553/2) = 3696 kN/m
|  | Kv3 |  |  | Kvⅹ(0.553/2 + 0.544/2) = 10997 kN/m | [8 empty] | 13,25
|  | Ksb3 |  |  | Ksbⅹ(0.553/2 + 0.544/2) = 3666 kN/m
|  | Kv4 |  |  | Kvⅹ(0.544/2 + 0.544/2) = 10907 kN/m | [8 empty] | 15,17~21,23
|  | Ksb4 |  |  | Ksbⅹ(0.544/2 + 0.544/2) = 3636 kN/m
3) 지반계수 산정
① 위험도 계수 (I)
- 내진성능 목표
|  | 설 계 지 진 | 성능기준 재현주기 | [5 empty] | 기 능 수 행 |  |  |  |  | 붕 괴 방 지
|  |  | 50년 | [5 empty] | II 등급
|  |  | 100년 | [5 empty] | I 등급
|  |  | 200년 | [5 empty] | 특 등급
|  |  | 500년 | [10 empty] | II 등급
|  |  | 1000년 | [10 empty] | I 등급
|  |  | 2400년 | [10 empty] | 특 등급
- 위험도 계수
|  | 재현주기 (년) |  |  |  | 50 |  | 100 |  |  | 200 |  | 500 |  | 1000 |  |  | 2400
|  | 위험도계수,I |  |  |  | 0.4 |  | 0.57 |  |  | 0.73 |  | 1 |  | 1.4 |  |  | 2
② 지진구역 계수(Z)
- 지진구역 구분
|  | 지진구역 |  |  |  | 행정구역 | [10 empty] | 구역계수, Z
|  | I |  |  |  | 시 | 서울특별시, 인천광역시, 대전광역시, 부산광역시, 대구광역시, 울산광역시, 광주광역시 | [9 empty] | 0.11
[6 empty] | 도 | 경기도, 강원도 남부, 충청북도, 충청남도, 경상북도, 경상남도, 전라북도, 전라남도 북동부
|  | II |  |  |  | 도 | 강원도 북부, 전라남도 남서부, 제주도 | [9 empty] | 0.07
③ 설계 지반 종류
|  | 지반 분류 |  | 지반종류의 호칭 |  |  |  | 상부 30m 에 대한 평균 지반 특성
[8 empty] | 전단파 속도 Z(m/s) |  |  |  | 표준관입시험 N(Nch) (blow/foot) |  |  |  | 비배수전단강도 Su(kPa)
|  | Sa |  | 경암지반 |  |  |  | 1500초과 |  |  |  | - |  |  |  | -
|  | Sb |  | 보통암지반 |  |  |  | 760에서 1500
|  | Sc |  | 매우 조밀한 토사지반 또는 연암지반 |  |  |  | 360에서 760 |  |  |  | > 50 |  |  |  | > 100
|  | Sd |  | 단단한 토사지반 |  |  |  | 180에서 360 |  |  |  | 15에서 50 |  |  |  | 50에서 100
|  | Se |  | 연약한 토사지반 |  |  |  | 180미만 |  |  |  | < 15 |  |  |  | < 50
|  | Sf |  | 부지 고유의 특성평가가 요구되는 지반
④ 지진계수 Ca, Cv
|  | 지역계수 |  |  |  | 지반종류 |  |  |  |  | 지진계수
[11 empty] | Ca |  |  |  | Cv
|  | 1 |  |  |  | Sa |  |  |  |  | 0.09 |  |  |  | 0.09
[6 empty] | Sb |  |  |  |  | 0.11 |  |  |  | 0.11
[6 empty] | Sc |  |  |  |  | 0.13 |  |  |  | 0.18
[6 empty] | Sd |  |  |  |  | 0.16 |  |  |  | 0.23
[6 empty] | Se |  |  |  |  | 0.22 |  |  |  | 0.37
|  | 2 |  |  |  | Sa |  |  |  |  | 0.05 |  |  |  | 0.05
[6 empty] | Sb |  |  |  |  | 0.07 |  |  |  | 0.07
[6 empty] | Sc |  |  |  |  | 0.08 |  |  |  | 0.11
[6 empty] | Sd |  |  |  |  | 0.11 |  |  |  | 0.16
[6 empty] | Se |  |  |  |  | 0.17 |  |  |  | 0.23
⑤ 설계 수평 지진계수 (KH)
- 지표면의 설계 수평지진 계수(붕괴방지수준) : KH = I × Ca = 1.00 × 0.16 = 0.160

## 하중계산(상시)
8. 하 중 계 산 (상시)
1) 구체자중 - 프로그램내에서 내에서 자동계산
2) 고정하중 ( 지하수가 없을 경우 )
|  | - 토 사 |  |  |  |  | : | 4.00 × 19.00 |  |  |  |  | = | 76 |  | kN/m²
[12 empty] | ∴ Total Wd1 | = | 76 |  | kN/m²
3) 활 하 중
- 노면 활하중(DB-24 적용)
① 상부 슬래브에 작용하는 하중 (Wl1) - 토피 4m 이상
|  |  | - Wl1 |  | = | 10.000 kN/m²
② 측벽에 작용하는 하중 (Wl2)
|  |  | - Wl2 |  | = | 10.000 × 0.500 |  |  | = | 5 | kN/m²
4) 토 압 (지하수가 없을경우)
|  | - Wh1 |  | = | (4.300 × 19.000) × 0.500 | [9 empty] | = | 40.85 | kN/m²
|  | - Wh2 |  | = | 40.850 + 0.300 × 19.000 × 0.500 | [9 empty] | = | 43.7 | kN/m²
|  | - Wh3 |  | = | 43.700 + 0.430 × 19.000 × 0.500 | [9 empty] | = | 47.785 | kN/m²
|  | - Wh4 |  | = | 47.785 + 3.140 × 19.000 × 0.500 | [9 empty] | = | 77.615 | kN/m²
|  | - Wh5 |  | = | 77.615 + 0.430 × 19.000 × 0.500 | [9 empty] | = | 81.7 | kN/m²
|  | - Wh6 |  | = | 81.700 + 0.300 × 19.000 × 0.500 | [9 empty] | = | 84.55 | kN/m²
5) 암거내부수압
- Win = 32.000 kN/m²

## 하중계산(붕괴방지)
9. 하 중 계 산 (붕괴방지)
1) 고유주기(Tg)
|  | 지 반 |  |  | Hi(m) |  | Vsi(m/sec) |  |  |  | γ(kN/m³) |  |  | Tg'(sec)
|  | 성토재 |  |  | 8.6 |  | 197.3 |  |  |  | 19 |  |  | 0.174
|  | 계 | [11 empty] | 0.174
Tg = 1.25 Tg' = 1.25 × 0.174 = 0.217 sec
2) 통제주기(Ts)
Ts = Cv / (2.5 × Ca) = 0.230 / (2.5 × 0.160) = 0.575 sec
To = 0.2 × Ts = 0.2 × 0.575 = 0.115 sec
3) 감쇠율에 대한 보정계수(Cd)
① 성능수준별 감쇠율(h)
- 붕괴방지수준 : h = 0.2
|  | ② 보정계수 | [5 empty] | = | 0.667
| 4) 가속도 응답스펙트럼(Sa) |  |  |  |  | - 붕괴방지수준시(재현주기 500년적용)
- 0 ≤ Tg ＜ To 일때
Sa = [Ca+(2.5×Ca-Ca)/To×Tg]×g×I×Cd
- To ≤ Tg ＜ Ts 일때
Sa = 2.5×Ca×g×I×Cd
= 2.617 m/s²
- Tg ≥ Ts 일때
Sa = Cv×g×I×Cd/Tg
| 5) 속도 응답스펙트럼(Sv) |  |  |  |  | - 붕괴방지수준시(재현주기 500년적용)
Sv = Tg/2π × Sa = 0.217 / 2π × 2.617 = 0.090 m/s
6) 설계응답 응답스펙트럼
7) 상부슬래브 지반변위 하중
|  | - 상부슬래브 심도 | [6 empty] | = | 4.3 |  | m
|  | - 하부슬래브 심도 | [6 empty] | = | 8.9 |  | m
|  | - 기반암 심도(H) | [6 empty] | = | 30 |  | m
U(Zu) = 2 / π²× 0.090 × 0.217 × cos(π× 4.300 / (2 × 30.000)) = 0.003858
U(Zb) = 2 / π²× 0.090 × 0.217 × cos(π× 8.900 / (2 × 30.000)) = 0.003536
Po = Ksb,top × (U(Zu) - U(Zb))
= 6683.010 × (0.003858 - 0.003536) = 2.152 kN/m²
8) 측벽 지반변위 하중
P(z) = Kh × (Uh(z) - Uh(b))
|  | z(m) |  | Kh (kN/m³) |  |  |  | U(Zh) (m) |  |  |  |  | U(Zh) - U(Zb) (m) |  | P(z) (kN/m²)
|  | 4.3 |  | 41460.17 |  |  |  | 0.003858 |  |  |  |  | 0.000322 |  | 13.35
|  | 4.6 |  | 41460.17 |  |  |  | 0.003843 |  |  |  |  | 0.000307 |  | 12.728
|  | 4.811 |  | 41460.17 |  |  |  | 0.003833 |  |  |  |  | 0.000297 |  | 12.314
|  | 5.03 |  | 41460.17 |  |  |  | 0.003821 |  |  |  |  | 0.000285 |  | 11.816
|  | 5.322 |  | 41460.17 |  |  |  | 0.003805 |  |  |  |  | 0.000269 |  | 11.153
|  | 5.833 |  | 41460.17 |  |  |  | 0.003774 |  |  |  |  | 0.000238 |  | 9.867
|  | 6.344 |  | 41460.17 |  |  |  | 0.003741 |  |  |  |  | 0.000205 |  | 8.499
|  | 6.6 |  | 41460.17 |  |  |  | 0.003724 |  |  |  |  | 0.000188 |  | 7.794
|  | 6.856 |  | 41460.17 |  |  |  | 0.003705 |  |  |  |  | 0.000169 |  | 7.007
|  | 7.367 |  | 41460.17 |  |  |  | 0.003667 |  |  |  |  | 0.000131 |  | 5.431
|  | 7.878 |  | 41460.17 |  |  |  | 0.003626 |  |  |  |  | 9e-05 |  | 3.731
|  | 8.17 |  | 41460.17 |  |  |  | 0.003601 |  |  |  |  | 6.5e-05 |  | 2.695
|  | 8.389 |  | 41460.17 |  |  |  | 0.003582 |  |  |  |  | 4.6e-05 |  | 1.907
|  | 8.6 |  | 41460.17 |  |  |  | 0.003563 |  |  |  |  | 2.7e-05 |  | 1.119
|  | 8.9 |  | 41460.17 |  |  |  | 0.003536 |  |  |  |  | 0 |  | 0
9) 주면 전단력
Uh1 = 1 /(π×H) × Sv × Tg × sin(π×Zu/(2 × H))
Uh2 = 1 /(π×H) × Sv × Tg × sin(π×Zb/(2 × H))
Vu = Gd × f'(Uh1) = 18868.000 × 0.000046 = 0.870 kN/m²
Vb = Gd × f'(Uh2) = 18868.000 × 0.000093 = 1.750 kN/m²
Vs = (Vu - Vb) / 2 = (0.870 + 1.750) / 2 = 1.310 kN/m²
10) 구체 관성력
fi = (Ai × rcon'c × KH × (1 - 0.015 × Zi)
① 상부슬래브
fu = 0.600 × 24.500 × 0.160 × (1 - 0.015 × 4.300) = 2.200 kN/m²
② 하부슬래브
fb = 0.600 × 24.500 × 0.160 × (1 - 0.015 × 8.900) = 2.038 kN/m²
③ 중간벽체
fu1 = 0.350 × 24.500 × 0.160 × (1 - 0.015 × 4.300) = 1.284 kN/m²
fb1 = 0.350 × 24.500 × 0.160 × (1 - 0.015 × 8.900) = 1.189 kN/m²
fu2 = 0.350 × 24.500 × 0.160 × (1 - 0.015 × 4.300) = 1.284 kN/m²
fb2 = 0.350 × 24.500 × 0.160 × (1 - 0.015 × 8.900) = 1.189 kN/m²
④ 측벽
f1 = 0.500 × 24.500 × 0.160 × (1 - 0.015 × 4.300) = 1.834 kN/m²
f2 = 0.500 × 24.500 × 0.160 × (1 - 0.015 × 4.600) = 1.825 kN/m²
f3 = 0.500 × 24.500 × 0.160 × (1 - 0.015 × 4.811) = 1.819 kN/m²
f4 = 0.500 × 24.500 × 0.160 × (1 - 0.015 × 5.030) = 1.812 kN/m²
f5 = 0.500 × 24.500 × 0.160 × (1 - 0.015 × 5.322) = 1.804 kN/m²
f6 = 0.500 × 24.500 × 0.160 × (1 - 0.015 × 5.833) = 1.789 kN/m²
f7 = 0.500 × 24.500 × 0.160 × (1 - 0.015 × 6.344) = 1.773 kN/m²
f8 = 0.500 × 24.500 × 0.160 × (1 - 0.015 × 6.600) = 1.766 kN/m²
f9 = 0.500 × 24.500 × 0.160 × (1 - 0.015 × 6.856) = 1.758 kN/m²
f10 = 0.500 × 24.500 × 0.160 × (1 - 0.015 × 7.367) = 1.743 kN/m²
f11 = 0.500 × 24.500 × 0.160 × (1 - 0.015 × 7.878) = 1.728 kN/m²
f12 = 0.500 × 24.500 × 0.160 × (1 - 0.015 × 8.170) = 1.720 kN/m²
f13 = 0.500 × 24.500 × 0.160 × (1 - 0.015 × 8.389) = 1.713 kN/m²
f14 = 0.500 × 24.500 × 0.160 × (1 - 0.015 × 8.600) = 1.707 kN/m²
f15 = 0.500 × 24.500 × 0.160 × (1 - 0.015 × 8.900) = 1.698 kN/m²

## 하중재하도(상시)
10. 하중 재하 (상시)
1) CASE1 - 구체자중
2) CASE2 - 고정하중(지하수 없는경우)
3) CASE3 - 활하중 만재하
4) CASE4 - 활하중에 의한 수평토압
5) CASE5 - 수평토압 (양측, 지하수 없는경우)
6) CASE6 - 암거내부수압

## 하중재하도(붕괴방지)
11. 하중 재하 (붕괴방지)
1) CASE1 - 상부 슬래브에 작용하는 지반변위하중
2) CASE2 - 측벽에 작용하는 지반변위하중
3) CASE3 - 주면전단력
4) CASE4 - 관성력

## 하중계수 및 하중조합
12. 하중계수 및 하중조합
αH : 토피의 두께에 따른 연직방향 하중Hv에 대한 보정계수
h ≤ 2.0 m 에 대해서, αH = 1.0
h ＞ 2.0 m 에 대해서, αH = 1.05 - 0.025h (≥ 0.875) = 0.950, h = 4.000 m
1) 극한하중 검토시
| 구분 |  | 고정하중 |  | 활하중 | 수평하중 | 토압
|  |  | 구체자중 | 지하수 無 | 만재하
|  |  | 1 | 2 | 3 | 4 | 5
| 1 |  | 1.2 | 1.52 | 1.6 | 1.6 | 1.6
| 2 |  | 0.9 | 1.52 |  | 1.6 | 1.6
| 3 |  | 1.2 | 1.52 | 1.6 | 0.8 | 0.8
2) 극한하중 기둥최대편심 검토시
| 구분 |  | 고정하중 |  | 활하중 | 수평하중 | 토압
|  |  | 구체자중 | 지하수 無 | 만재하
|  |  | 1 | 2 | 3 | 4 | 5
| 1 |  | 1.2 | 1.52 | 1.6 | 1.6 | 1.6
| 2 |  | 0.9 | 1.52 |  | 1.6 | 1.6
| 3 |  | 1.2 | 1.52 | 1.6 | 0.8 | 0.8
3) 사용하중 검토시
| 구분 |  | 고정하중 |  | 활하중 | 수평하중 | 토압
|  |  | 구체자중 | 지하수 無 | 만재하
|  |  | 1 | 2 | 3 | 4 | 5
| 1 |  | 1 | 0.95 | 1 | 1 | 1
| 2 |  | 1 | 0.95 |  | 1 | 1
| 3 |  | 1 | 0.95 | 1 | 0.5 | 0.5
4) 지진시 (붕괴방지수준)
| 구분 |  | 고정하중 |  | 활하중 | 토압 | 지진하중
|  |  | 구체자중 | 지하수 無 | 만재하
|  |  | 1 | 2 | 3 | 4 | 5
| 1 |  | 1 | 0.95 | 1 | 1 | 1

## INPUT(상시)
13. INPUT DATA (상시)
| SYSTEM | 80 X= 8.481 Y= 0.000 Z= -0.200
| DOF=UX,UZ,RY LENGTH=M FORCE=kN | 81 X= 9.025 Y= 0.000 Z= -0.200
82 X= 9.578 Y= 0.000 Z= -0.200
| JOINT | 83 X= 10.131 Y= 0.000 Z= -0.200
| 1 X= 0.250 Y= 0.000 Z= 0.300 | 84 X= 10.684 Y= 0.000 Z= -0.200
| 2 X= 0.500 Y= 0.000 Z= 0.300 | 85 X= 11.238 Y= 0.000 Z= -0.200
| 3 X= 0.803 Y= 0.000 Z= 0.300 | 86 X= 11.791 Y= 0.000 Z= -0.200
| 4 X= 1.030 Y= 0.000 Z= 0.300 | 87 X= 12.344 Y= 0.000 Z= -0.200
| 5 X= 1.356 Y= 0.000 Z= 0.300 | 88 X= 12.897 Y= 0.000 Z= -0.200
| 6 X= 1.909 Y= 0.000 Z= 0.300 | 89 X= 13.450 Y= 0.000 Z= -0.200
7 X= 2.463 Y= 0.000 Z= 0.300
| 8 X= 3.016 Y= 0.000 Z= 0.300 | RESTRAINT
| 9 X= 3.569 Y= 0.000 Z= 0.300 | ADD=65 DOF=U1, U2, U3, R1, R2, R3
| 10 X= 3.970 Y= 0.000 Z= 0.300 | ADD=66 DOF=U1, U2, U3, R1, R2, R3
| 11 X= 4.122 Y= 0.000 Z= 0.300 | ADD=67 DOF=U1, U2, U3, R1, R2, R3
| 12 X= 4.500 Y= 0.000 Z= 0.300 | ADD=68 DOF=U1, U2, U3, R1, R2, R3
| 13 X= 4.675 Y= 0.000 Z= 0.300 | ADD=69 DOF=U1, U2, U3, R1, R2, R3
| 14 X= 4.850 Y= 0.000 Z= 0.300 | ADD=70 DOF=U1, U2, U3, R1, R2, R3
| 15 X= 5.219 Y= 0.000 Z= 0.300 | ADD=71 DOF=U1, U2, U3, R1, R2, R3
| 16 X= 5.380 Y= 0.000 Z= 0.300 | ADD=72 DOF=U1, U2, U3, R1, R2, R3
| 17 X= 5.762 Y= 0.000 Z= 0.300 | ADD=73 DOF=U1, U2, U3, R1, R2, R3
| 18 X= 6.306 Y= 0.000 Z= 0.300 | ADD=74 DOF=U1, U2, U3, R1, R2, R3
| 19 X= 6.850 Y= 0.000 Z= 0.300 | ADD=75 DOF=U1, U2, U3, R1, R2, R3
| 20 X= 7.394 Y= 0.000 Z= 0.300 | ADD=76 DOF=U1, U2, U3, R1, R2, R3
| 21 X= 7.938 Y= 0.000 Z= 0.300 | ADD=77 DOF=U1, U2, U3, R1, R2, R3
| 22 X= 8.320 Y= 0.000 Z= 0.300 | ADD=78 DOF=U1, U2, U3, R1, R2, R3
| 23 X= 8.481 Y= 0.000 Z= 0.300 | ADD=79 DOF=U1, U2, U3, R1, R2, R3
| 24 X= 8.850 Y= 0.000 Z= 0.300 | ADD=80 DOF=U1, U2, U3, R1, R2, R3
| 25 X= 9.025 Y= 0.000 Z= 0.300 | ADD=81 DOF=U1, U2, U3, R1, R2, R3
| 26 X= 9.200 Y= 0.000 Z= 0.300 | ADD=82 DOF=U1, U2, U3, R1, R2, R3
| 27 X= 9.578 Y= 0.000 Z= 0.300 | ADD=83 DOF=U1, U2, U3, R1, R2, R3
| 28 X= 9.730 Y= 0.000 Z= 0.300 | ADD=84 DOF=U1, U2, U3, R1, R2, R3
| 29 X= 10.131 Y= 0.000 Z= 0.300 | ADD=85 DOF=U1, U2, U3, R1, R2, R3
| 30 X= 10.684 Y= 0.000 Z= 0.300 | ADD=86 DOF=U1, U2, U3, R1, R2, R3
| 31 X= 11.238 Y= 0.000 Z= 0.300 | ADD=87 DOF=U1, U2, U3, R1, R2, R3
| 32 X= 11.791 Y= 0.000 Z= 0.300 | ADD=88 DOF=U1, U2, U3, R1, R2, R3
| 33 X= 12.344 Y= 0.000 Z= 0.300 | ADD=89 DOF=U1, U2, U3, R1, R2, R3
34 X= 12.670 Y= 0.000 Z= 0.300
| 35 X= 12.897 Y= 0.000 Z= 0.300 | SPRING
| 36 X= 13.200 Y= 0.000 Z= 0.300 | ADD=1 U1=1e+010
37 X= 13.450 Y= 0.000 Z= 0.300
| 38 X= 13.450 Y= 0.000 Z= 0.600 | MATERIAL
| 39 X= 13.450 Y= 0.000 Z= 1.030 | NAME=CONC IDES=C M=0.0001 W=24.5
| 40 X= 13.450 Y= 0.000 Z= 4.170 | T=0 E=2.7e+007 U=0.17 A=9.99e-006
41 X= 13.450 Y= 0.000 Z= 4.600
| 42 X= 13.450 Y= 0.000 Z= 4.900 | NLPROP
| 43 X= 13.200 Y= 0.000 Z= 4.900 | NAME=SP1 TYPE=Gap M=1e-005 MR1=1e-005 MR2=1e-005 MR3=1e-005
| 44 X= 12.670 Y= 0.000 Z= 4.900 | DOF=U1 KE=4195.92 CE=0.99999 K=4195.92 OPEN=0
| 45 X= 11.200 Y= 0.000 Z= 4.900 | NAME=SP2 TYPE=Gap M=1e-005 MR1=1e-005 MR2=1e-005 MR3=1e-005
| 46 X= 9.730 Y= 0.000 Z= 4.900 | DOF=U1 KE=4407.11 CE=0.99999 K=4407.11 OPEN=0
| 47 X= 9.200 Y= 0.000 Z= 4.900 | NAME=SP3 TYPE=Gap M=1e-005 MR1=1e-005 MR2=1e-005 MR3=1e-005
| 48 X= 9.025 Y= 0.000 Z= 4.900 | DOF=U1 KE=4371.24 CE=0.99999 K=4371.24 OPEN=0
| 49 X= 8.850 Y= 0.000 Z= 4.900 | NAME=SP4 TYPE=Gap M=1e-005 MR1=1e-005 MR2=1e-005 MR3=1e-005
| 50 X= 8.320 Y= 0.000 Z= 4.900 | DOF=U1 KE=4335.38 CE=0.99999 K=4335.38 OPEN=0
51 X= 6.850 Y= 0.000 Z= 4.900
| 52 X= 5.380 Y= 0.000 Z= 4.900 | FRAME SECTION
| 53 X= 4.850 Y= 0.000 Z= 4.900 | NAME=1 MAT=CONC SH=R T=0.6, 1
| 54 X= 4.675 Y= 0.000 Z= 4.900 | NAME=2 MAT=CONC SH=R T=0.5, 1
| 55 X= 4.500 Y= 0.000 Z= 4.900 | NAME=3 MAT=CONC SH=R T=0.35, 1
56 X= 3.970 Y= 0.000 Z= 4.900
| 57 X= 2.500 Y= 0.000 Z= 4.900 | FRAME
| 58 X= 1.030 Y= 0.000 Z= 4.900 | 1 J= 1, 2 SEC=1 NSEG=1 ANG=180
| 59 X= 0.500 Y= 0.000 Z= 4.900 | 2 J= 2, 3 SEC=1 NSEG=1 ANG=180
| 60 X= 0.250 Y= 0.000 Z= 4.900 | 3 J= 3, 4 SEC=1 NSEG=1 ANG=180
| 61 X= 0.250 Y= 0.000 Z= 4.600 | 4 J= 4, 5 SEC=1 NSEG=1 ANG=180
| 62 X= 0.250 Y= 0.000 Z= 4.170 | 5 J= 5, 6 SEC=1 NSEG=2 ANG=180
| 63 X= 0.250 Y= 0.000 Z= 1.030 | 6 J= 6, 7 SEC=1 NSEG=2 ANG=180
| 64 X= 0.250 Y= 0.000 Z= 0.600 | 7 J= 7, 8 SEC=1 NSEG=2 ANG=180
| 65 X= 0.250 Y= 0.000 Z= -0.200 | 8 J= 8, 9 SEC=1 NSEG=2 ANG=180
| 66 X= 0.803 Y= 0.000 Z= -0.200 | 9 J= 9, 10 SEC=1 NSEG=1 ANG=180
| 67 X= 1.356 Y= 0.000 Z= -0.200 | 10 J= 10, 11 SEC=1 NSEG=1 ANG=180
| 68 X= 1.909 Y= 0.000 Z= -0.200 | 11 J= 11, 12 SEC=1 NSEG=1 ANG=180
| 69 X= 2.463 Y= 0.000 Z= -0.200 | 12 J= 12, 13 SEC=1 NSEG=1 ANG=180
| 70 X= 3.016 Y= 0.000 Z= -0.200 | 13 J= 13, 14 SEC=1 NSEG=1 ANG=180
| 71 X= 3.569 Y= 0.000 Z= -0.200 | 14 J= 14, 15 SEC=1 NSEG=1 ANG=180
| 72 X= 4.122 Y= 0.000 Z= -0.200 | 15 J= 15, 16 SEC=1 NSEG=1 ANG=180
| 73 X= 4.675 Y= 0.000 Z= -0.200 | 16 J= 16, 17 SEC=1 NSEG=1 ANG=180
| 74 X= 5.219 Y= 0.000 Z= -0.200 | 17 J= 17, 18 SEC=1 NSEG=2 ANG=180
| 75 X= 5.762 Y= 0.000 Z= -0.200 | 18 J= 18, 19 SEC=1 NSEG=2 ANG=180
| 76 X= 6.306 Y= 0.000 Z= -0.200 | 19 J= 19, 20 SEC=1 NSEG=2 ANG=180
| 77 X= 6.850 Y= 0.000 Z= -0.200 | 20 J= 20, 21 SEC=1 NSEG=2 ANG=180
| 78 X= 7.394 Y= 0.000 Z= -0.200 | 21 J= 21, 22 SEC=1 NSEG=1 ANG=180
| 79 X= 7.938 Y= 0.000 Z= -0.200 | 22 J= 22, 23 SEC=1 NSEG=1 ANG=180
| 23 J= 23, 24 SEC=1 NSEG=1 ANG=180 | ADD=52 RD=0,1 UZ=-76,-76
| 24 J= 24, 25 SEC=1 NSEG=1 ANG=180 | ADD=53 RD=0,1 UZ=-76,-76
| 25 J= 25, 26 SEC=1 NSEG=1 ANG=180 | ADD=54 RD=0,1 UZ=-76,-76
| 26 J= 26, 27 SEC=1 NSEG=1 ANG=180 | ADD=55 RD=0,1 UZ=-76,-76
| 27 J= 27, 28 SEC=1 NSEG=1 ANG=180 | ADD=56 RD=0,1 UZ=-76,-76
| 28 J= 28, 29 SEC=1 NSEG=1 ANG=180 | ADD=57 RD=0,1 UZ=-76,-76
| 29 J= 29, 30 SEC=1 NSEG=2 ANG=180 | ADD=58 RD=0,1 UZ=-76,-76
| 30 J= 30, 31 SEC=1 NSEG=2 ANG=180 | ADD=59 RD=0,1 UZ=-76,-76
| 31 J= 31, 32 SEC=1 NSEG=2 ANG=180 | NAME=LIVEFULL
| 32 J= 32, 33 SEC=1 NSEG=2 ANG=180 | TYPE=Distributed Span
| 33 J= 33, 34 SEC=1 NSEG=1 ANG=180 | ADD=42 RD=0,1 UZ=-10,-10
| 34 J= 34, 35 SEC=1 NSEG=1 ANG=180 | ADD=43 RD=0,1 UZ=-10,-10
| 35 J= 35, 36 SEC=1 NSEG=1 ANG=180 | ADD=44 RD=0,1 UZ=-10,-10
| 36 J= 36, 37 SEC=1 NSEG=1 ANG=180 | ADD=45 RD=0,1 UZ=-10,-10
| 37 J= 37, 38 SEC=2 NSEG=1 ANG=0 | ADD=46 RD=0,1 UZ=-10,-10
| 38 J= 38, 39 SEC=2 NSEG=1 ANG=0 | ADD=47 RD=0,1 UZ=-10,-10
| 39 J= 39, 40 SEC=2 NSEG=4 ANG=0 | ADD=48 RD=0,1 UZ=-10,-10
| 40 J= 40, 41 SEC=2 NSEG=1 ANG=0 | ADD=49 RD=0,1 UZ=-10,-10
| 41 J= 41, 42 SEC=2 NSEG=1 ANG=0 | ADD=50 RD=0,1 UZ=-10,-10
| 42 J= 42, 43 SEC=1 NSEG=1 ANG=0 | ADD=51 RD=0,1 UZ=-10,-10
| 43 J= 43, 44 SEC=1 NSEG=2 ANG=0 | ADD=52 RD=0,1 UZ=-10,-10
| 44 J= 44, 45 SEC=1 NSEG=4 ANG=0 | ADD=53 RD=0,1 UZ=-10,-10
| 45 J= 45, 46 SEC=1 NSEG=4 ANG=0 | ADD=54 RD=0,1 UZ=-10,-10
| 46 J= 46, 47 SEC=1 NSEG=2 ANG=0 | ADD=55 RD=0,1 UZ=-10,-10
| 47 J= 47, 48 SEC=1 NSEG=1 ANG=0 | ADD=56 RD=0,1 UZ=-10,-10
| 48 J= 48, 49 SEC=1 NSEG=1 ANG=0 | ADD=57 RD=0,1 UZ=-10,-10
| 49 J= 49, 50 SEC=1 NSEG=2 ANG=0 | ADD=58 RD=0,1 UZ=-10,-10
| 50 J= 50, 51 SEC=1 NSEG=4 ANG=0 | ADD=59 RD=0,1 UZ=-10,-10
| 51 J= 51, 52 SEC=1 NSEG=4 ANG=0 | NAME=HORLIVE
| 52 J= 52, 53 SEC=1 NSEG=2 ANG=0 | TYPE=Distributed Span
| 53 J= 53, 54 SEC=1 NSEG=1 ANG=0 | ADD=37 RD=0,1 UX=-5,-5
| 54 J= 54, 55 SEC=1 NSEG=1 ANG=0 | ADD=38 RD=0,1 UX=-5,-5
| 55 J= 55, 56 SEC=1 NSEG=2 ANG=0 | ADD=39 RD=0,1 UX=-5,-5
| 56 J= 56, 57 SEC=1 NSEG=4 ANG=0 | ADD=40 RD=0,1 UX=-5,-5
| 57 J= 57, 58 SEC=1 NSEG=4 ANG=0 | ADD=41 RD=0,1 UX=-5,-5
| 58 J= 58, 59 SEC=1 NSEG=2 ANG=0 | ADD=60 RD=0,1 UX=5,5
| 59 J= 59, 60 SEC=1 NSEG=1 ANG=0 | ADD=61 RD=0,1 UX=5,5
| 60 J= 60, 61 SEC=2 NSEG=1 ANG=180 | ADD=62 RD=0,1 UX=5,5
| 61 J= 61, 62 SEC=2 NSEG=1 ANG=180 | ADD=63 RD=0,1 UX=5,5
| 62 J= 62, 63 SEC=2 NSEG=4 ANG=180 | ADD=64 RD=0,1 UX=5,5
| 63 J= 63, 64 SEC=2 NSEG=1 ANG=180 | NAME=NWSOFULL
| 64 J= 64, 1 SEC=2 NSEG=1 ANG=180 | TYPE=Distributed Span
| 65 J= 54, 13 SEC=3 NSEG=4 ANG=0 | ADD=37 RD=0,1 UX=-84.55,-81.7
| 66 J= 48, 25 SEC=3 NSEG=4 ANG=0 | ADD=38 RD=0,1 UX=-81.7,-77.615
ADD=39 RD=0,1 UX=-77.615,-47.785
| NLLINK | ADD=40 RD=0,1 UX=-47.785,-43.7
| 1 J=1,65 NLP=SP1 ANG=0 | ADD=41 RD=0,1 UX=-43.7,-40.85
| 2 J=3,66 NLP=SP2 ANG=0 | ADD=60 RD=0,1 UX=40.85,43.7
| 3 J=5,67 NLP=SP2 ANG=0 | ADD=61 RD=0,1 UX=43.7,47.785
| 4 J=6,68 NLP=SP2 ANG=0 | ADD=62 RD=0,1 UX=47.785,77.615
| 5 J=7,69 NLP=SP2 ANG=0 | ADD=63 RD=0,1 UX=77.615,81.7
| 6 J=8,70 NLP=SP2 ANG=0 | ADD=64 RD=0,1 UX=81.7,84.55
| 7 J=9,71 NLP=SP2 ANG=0 | NAME=INWATER
| 8 J=11,72 NLP=SP2 ANG=0 | TYPE=Distributed Span
| 9 J=13,73 NLP=SP3 ANG=0 | ADD=2 RD=0,1 UZ=-32,-32
| 10 J=15,74 NLP=SP4 ANG=0 | ADD=3 RD=0,1 UZ=-32,-32
| 11 J=17,75 NLP=SP4 ANG=0 | ADD=4 RD=0,1 UZ=-32,-32
| 12 J=18,76 NLP=SP4 ANG=0 | ADD=5 RD=0,1 UZ=-32,-32
| 13 J=19,77 NLP=SP4 ANG=0 | ADD=6 RD=0,1 UZ=-32,-32
| 14 J=20,78 NLP=SP4 ANG=0 | ADD=7 RD=0,1 UZ=-32,-32
| 15 J=21,79 NLP=SP4 ANG=0 | ADD=8 RD=0,1 UZ=-32,-32
| 16 J=23,80 NLP=SP4 ANG=0 | ADD=9 RD=0,1 UZ=-32,-32
| 17 J=25,81 NLP=SP3 ANG=0 | ADD=10 RD=0,1 UZ=-32,-32
| 18 J=27,82 NLP=SP2 ANG=0 | ADD=11 RD=0,1 UZ=-32,-32
| 19 J=29,83 NLP=SP2 ANG=0 | ADD=14 RD=0,1 UZ=-32,-32
| 20 J=30,84 NLP=SP2 ANG=0 | ADD=15 RD=0,1 UZ=-32,-32
| 21 J=31,85 NLP=SP2 ANG=0 | ADD=16 RD=0,1 UZ=-32,-32
| 22 J=32,86 NLP=SP2 ANG=0 | ADD=17 RD=0,1 UZ=-32,-32
| 23 J=33,87 NLP=SP2 ANG=0 | ADD=18 RD=0,1 UZ=-32,-32
| 24 J=35,88 NLP=SP2 ANG=0 | ADD=19 RD=0,1 UZ=-32,-32
| 25 J=37,89 NLP=SP1 ANG=0 | ADD=20 RD=0,1 UZ=-32,-32
ADD=21 RD=0,1 UZ=-32,-32
| LOAD | ADD=22 RD=0,1 UZ=-32,-32
| NAME=SELFWGT SW=1 | ADD=23 RD=0,1 UZ=-32,-32
| NAME=NWDEAD | ADD=26 RD=0,1 UZ=-32,-32
| TYPE=Distributed Span | ADD=27 RD=0,1 UZ=-32,-32
| ADD=42 RD=0,1 UZ=-76,-76 | ADD=28 RD=0,1 UZ=-32,-32
| ADD=43 RD=0,1 UZ=-76,-76 | ADD=29 RD=0,1 UZ=-32,-32
| ADD=44 RD=0,1 UZ=-76,-76 | ADD=30 RD=0,1 UZ=-32,-32
| ADD=45 RD=0,1 UZ=-76,-76 | ADD=31 RD=0,1 UZ=-32,-32
| ADD=46 RD=0,1 UZ=-76,-76 | ADD=32 RD=0,1 UZ=-32,-32
| ADD=47 RD=0,1 UZ=-76,-76 | ADD=33 RD=0,1 UZ=-32,-32
| ADD=48 RD=0,1 UZ=-76,-76 | ADD=34 RD=0,1 UZ=-32,-32
| ADD=49 RD=0,1 UZ=-76,-76 | ADD=35 RD=0,1 UZ=-32,-32
ADD=50 RD=0,1 UZ=-76,-76
| ADD=51 RD=0,1 UZ=-76,-76 | MODE
TYPE=RITZ N=50
LOAD=SELFWGT
LOAD=NWDEAD
LOAD=LIVEFULL
LOAD=HORLIVE
LOAD=NWSOFULL
LOAD=INWATER
NLLINK=*
HISTORY
NAME=HIST1 TYPE=NON NSTEP=50 DT=1 DAMP=.99 DTMAX=1 ENVE=Y
LOAD=SELFWGT SF=1.2 AT=1
LOAD=NWDEAD SF=1.52 AT=1
LOAD=LIVEFULL SF=1.6 AT=1
LOAD=HORLIVE SF=1.6 AT=1
LOAD=NWSOFULL SF=1.6 AT=1
NAME=HIST2 TYPE=NON NSTEP=50 DT=1 DAMP=.99 DTMAX=1 ENVE=Y
LOAD=SELFWGT SF=0.9 AT=1
LOAD=NWDEAD SF=1.52 AT=1
LOAD=HORLIVE SF=1.6 AT=1
LOAD=NWSOFULL SF=1.6 AT=1
NAME=HIST3 TYPE=NON NSTEP=50 DT=1 DAMP=.99 DTMAX=1 ENVE=Y
LOAD=SELFWGT SF=1.2 AT=1
LOAD=NWDEAD SF=1.52 AT=1
LOAD=LIVEFULL SF=1.6 AT=1
LOAD=HORLIVE SF=0.8 AT=1
LOAD=NWSOFULL SF=0.8 AT=1
NAME=HIST4 TYPE=NON NSTEP=50 DT=1 DAMP=.99 DTMAX=1 ENVE=Y
LOAD=SELFWGT SF=1.2 AT=1
LOAD=NWDEAD SF=1.52 AT=1
LOAD=LIVEFULL SF=1.6 AT=1
LOAD=HORLIVE SF=1.6 AT=1
LOAD=NWSOFULL SF=1.6 AT=1
NAME=HIST5 TYPE=NON NSTEP=50 DT=1 DAMP=.99 DTMAX=1 ENVE=Y
LOAD=SELFWGT SF=0.9 AT=1
LOAD=NWDEAD SF=1.52 AT=1
LOAD=HORLIVE SF=1.6 AT=1
LOAD=NWSOFULL SF=1.6 AT=1
NAME=HIST6 TYPE=NON NSTEP=50 DT=1 DAMP=.99 DTMAX=1 ENVE=Y
LOAD=SELFWGT SF=1.2 AT=1
LOAD=NWDEAD SF=1.52 AT=1
LOAD=LIVEFULL SF=1.6 AT=1
LOAD=HORLIVE SF=0.8 AT=1
LOAD=NWSOFULL SF=0.8 AT=1
NAME=HIST7 TYPE=NON NSTEP=50 DT=1 DAMP=.99 DTMAX=1 ENVE=Y
LOAD=SELFWGT SF=1 AT=1
LOAD=NWDEAD SF=0.95 AT=1
LOAD=LIVEFULL SF=1 AT=1
LOAD=HORLIVE SF=1 AT=1
LOAD=NWSOFULL SF=1 AT=1
LOAD=INWATER SF=1 AT=1
NAME=HIST8 TYPE=NON NSTEP=50 DT=1 DAMP=.99 DTMAX=1 ENVE=Y
LOAD=SELFWGT SF=1 AT=1
LOAD=NWDEAD SF=0.95 AT=1
LOAD=HORLIVE SF=1 AT=1
LOAD=NWSOFULL SF=1 AT=1
LOAD=INWATER SF=1 AT=1
NAME=HIST9 TYPE=NON NSTEP=50 DT=1 DAMP=.99 DTMAX=1 ENVE=Y
LOAD=SELFWGT SF=1 AT=1
LOAD=NWDEAD SF=0.95 AT=1
LOAD=LIVEFULL SF=1 AT=1
LOAD=HORLIVE SF=0.5 AT=1
LOAD=NWSOFULL SF=0.5 AT=1
LOAD=INWATER SF=1 AT=1
COMBO
NAME=ULTIMATE TYPE=ENVE
HIST=HIST1 SF=1
HIST=HIST2 SF=1
HIST=HIST3 SF=1
HIST=HIST4 SF=1
HIST=HIST5 SF=1
HIST=HIST6 SF=1
NAME=SERVICE TYPE=ENVE
HIST=HIST7 SF=1
HIST=HIST8 SF=1
HIST=HIST9 SF=1
OUTPUT
ELEM=JOINT TYPE=REAC,DISP,APP LOAD=* COMB=* HIST=*
ELEM=FRAME TYPE=FORCE LOAD=* COMB=* HIST=*

## INPUT(붕괴방지)
14. INPUT DATA (붕괴방지)
| SYSTEM | 80 X= 3.016 Y= 0.000 Z= 4.900
| DOF=UX,UZ,RY LENGTH=M FORCE=kN | 81 X= 2.462 Y= 0.000 Z= 4.900
82 X= 1.909 Y= 0.000 Z= 4.900
| JOINT | 83 X= 1.356 Y= 0.000 Z= 4.900
| 1 X= 0.250 Y= 0.000 Z= 0.300 | 84 X= 1.030 Y= 0.000 Z= 4.900
| 2 X= 0.500 Y= 0.000 Z= 0.300 | 85 X= 0.803 Y= 0.000 Z= 4.900
| 3 X= 0.803 Y= 0.000 Z= 0.300 | 86 X= 0.500 Y= 0.000 Z= 4.900
| 4 X= 1.030 Y= 0.000 Z= 0.300 | 87 X= 0.250 Y= 0.000 Z= 4.900
| 5 X= 1.356 Y= 0.000 Z= 0.300 | 88 X= 0.250 Y= 0.000 Z= 4.600
| 6 X= 1.909 Y= 0.000 Z= 0.300 | 89 X= 0.250 Y= 0.000 Z= 4.389
| 7 X= 2.463 Y= 0.000 Z= 0.300 | 90 X= 0.250 Y= 0.000 Z= 4.170
| 8 X= 3.016 Y= 0.000 Z= 0.300 | 91 X= 0.250 Y= 0.000 Z= 3.878
| 9 X= 3.569 Y= 0.000 Z= 0.300 | 92 X= 0.250 Y= 0.000 Z= 3.367
| 10 X= 3.970 Y= 0.000 Z= 0.300 | 93 X= 0.250 Y= 0.000 Z= 2.856
| 11 X= 4.122 Y= 0.000 Z= 0.300 | 94 X= 0.250 Y= 0.000 Z= 2.600
| 12 X= 4.500 Y= 0.000 Z= 0.300 | 95 X= 0.250 Y= 0.000 Z= 2.344
| 13 X= 4.675 Y= 0.000 Z= 0.300 | 96 X= 0.250 Y= 0.000 Z= 1.833
| 14 X= 4.850 Y= 0.000 Z= 0.300 | 97 X= 0.250 Y= 0.000 Z= 1.322
| 15 X= 5.219 Y= 0.000 Z= 0.300 | 98 X= 0.250 Y= 0.000 Z= 1.030
| 16 X= 5.380 Y= 0.000 Z= 0.300 | 99 X= 0.250 Y= 0.000 Z= 0.811
| 17 X= 5.762 Y= 0.000 Z= 0.300 | 100 X= 0.250 Y= 0.000 Z= 0.600
| 18 X= 6.306 Y= 0.000 Z= 0.300 | 101 X= 0.250 Y= 0.000 Z= -0.200
| 19 X= 6.850 Y= 0.000 Z= 0.300 | 102 X= 0.803 Y= 0.000 Z= -0.200
| 20 X= 7.394 Y= 0.000 Z= 0.300 | 103 X= 1.356 Y= 0.000 Z= -0.200
| 21 X= 7.938 Y= 0.000 Z= 0.300 | 104 X= 1.909 Y= 0.000 Z= -0.200
| 22 X= 8.320 Y= 0.000 Z= 0.300 | 105 X= 2.463 Y= 0.000 Z= -0.200
| 23 X= 8.481 Y= 0.000 Z= 0.300 | 106 X= 3.016 Y= 0.000 Z= -0.200
| 24 X= 8.850 Y= 0.000 Z= 0.300 | 107 X= 3.569 Y= 0.000 Z= -0.200
| 25 X= 9.025 Y= 0.000 Z= 0.300 | 108 X= 4.122 Y= 0.000 Z= -0.200
| 26 X= 9.200 Y= 0.000 Z= 0.300 | 109 X= 4.675 Y= 0.000 Z= -0.200
| 27 X= 9.578 Y= 0.000 Z= 0.300 | 110 X= 5.219 Y= 0.000 Z= -0.200
| 28 X= 9.730 Y= 0.000 Z= 0.300 | 111 X= 5.762 Y= 0.000 Z= -0.200
| 29 X= 10.131 Y= 0.000 Z= 0.300 | 112 X= 6.306 Y= 0.000 Z= -0.200
| 30 X= 10.684 Y= 0.000 Z= 0.300 | 113 X= 6.850 Y= 0.000 Z= -0.200
| 31 X= 11.238 Y= 0.000 Z= 0.300 | 114 X= 7.394 Y= 0.000 Z= -0.200
| 32 X= 11.791 Y= 0.000 Z= 0.300 | 115 X= 7.938 Y= 0.000 Z= -0.200
| 33 X= 12.344 Y= 0.000 Z= 0.300 | 116 X= 8.481 Y= 0.000 Z= -0.200
| 34 X= 12.670 Y= 0.000 Z= 0.300 | 117 X= 9.025 Y= 0.000 Z= -0.200
| 35 X= 12.897 Y= 0.000 Z= 0.300 | 118 X= 9.578 Y= 0.000 Z= -0.200
| 36 X= 13.200 Y= 0.000 Z= 0.300 | 119 X= 10.131 Y= 0.000 Z= -0.200
| 37 X= 13.450 Y= 0.000 Z= 0.300 | 120 X= 10.684 Y= 0.000 Z= -0.200
| 38 X= 13.450 Y= 0.000 Z= 0.600 | 121 X= 11.238 Y= 0.000 Z= -0.200
| 39 X= 13.450 Y= 0.000 Z= 0.811 | 122 X= 11.791 Y= 0.000 Z= -0.200
| 40 X= 13.450 Y= 0.000 Z= 1.030 | 123 X= 12.344 Y= 0.000 Z= -0.200
| 41 X= 13.450 Y= 0.000 Z= 1.322 | 124 X= 12.897 Y= 0.000 Z= -0.200
| 42 X= 13.450 Y= 0.000 Z= 1.833 | 125 X= 13.450 Y= 0.000 Z= -0.200
| 43 X= 13.450 Y= 0.000 Z= 2.344 | 126 X= 13.950 Y= 0.000 Z= 0.300
| 44 X= 13.450 Y= 0.000 Z= 2.600 | 127 X= 13.950 Y= 0.000 Z= 0.811
| 45 X= 13.450 Y= 0.000 Z= 2.856 | 128 X= 13.950 Y= 0.000 Z= 1.322
| 46 X= 13.450 Y= 0.000 Z= 3.367 | 129 X= 13.950 Y= 0.000 Z= 1.833
| 47 X= 13.450 Y= 0.000 Z= 3.878 | 130 X= 13.950 Y= 0.000 Z= 2.344
| 48 X= 13.450 Y= 0.000 Z= 4.170 | 131 X= 13.950 Y= 0.000 Z= 2.856
| 49 X= 13.450 Y= 0.000 Z= 4.389 | 132 X= 13.950 Y= 0.000 Z= 3.367
| 50 X= 13.450 Y= 0.000 Z= 4.600 | 133 X= 13.950 Y= 0.000 Z= 3.878
| 51 X= 13.450 Y= 0.000 Z= 4.900 | 134 X= 13.950 Y= 0.000 Z= 4.389
| 52 X= 13.200 Y= 0.000 Z= 4.900 | 135 X= 13.950 Y= 0.000 Z= 4.900
| 53 X= 12.897 Y= 0.000 Z= 4.900 | 136 X= 13.450 Y= 0.000 Z= 5.400
| 54 X= 12.670 Y= 0.000 Z= 4.900 | 137 X= 12.897 Y= 0.000 Z= 5.400
| 55 X= 12.344 Y= 0.000 Z= 4.900 | 138 X= 12.344 Y= 0.000 Z= 5.400
| 56 X= 11.791 Y= 0.000 Z= 4.900 | 139 X= 11.791 Y= 0.000 Z= 5.400
| 57 X= 11.237 Y= 0.000 Z= 4.900 | 140 X= 11.237 Y= 0.000 Z= 5.400
| 58 X= 10.684 Y= 0.000 Z= 4.900 | 141 X= 10.684 Y= 0.000 Z= 5.400
| 59 X= 10.131 Y= 0.000 Z= 4.900 | 142 X= 10.131 Y= 0.000 Z= 5.400
| 60 X= 9.730 Y= 0.000 Z= 4.900 | 143 X= 9.578 Y= 0.000 Z= 5.400
| 61 X= 9.578 Y= 0.000 Z= 4.900 | 144 X= 9.025 Y= 0.000 Z= 5.400
| 62 X= 9.200 Y= 0.000 Z= 4.900 | 145 X= 8.481 Y= 0.000 Z= 5.400
| 63 X= 9.025 Y= 0.000 Z= 4.900 | 146 X= 7.938 Y= 0.000 Z= 5.400
| 64 X= 8.850 Y= 0.000 Z= 4.900 | 147 X= 7.394 Y= 0.000 Z= 5.400
| 65 X= 8.481 Y= 0.000 Z= 4.900 | 148 X= 6.850 Y= 0.000 Z= 5.400
| 66 X= 8.320 Y= 0.000 Z= 4.900 | 149 X= 6.306 Y= 0.000 Z= 5.400
| 67 X= 7.938 Y= 0.000 Z= 4.900 | 150 X= 5.763 Y= 0.000 Z= 5.400
| 68 X= 7.394 Y= 0.000 Z= 4.900 | 151 X= 5.219 Y= 0.000 Z= 5.400
| 69 X= 6.850 Y= 0.000 Z= 4.900 | 152 X= 4.675 Y= 0.000 Z= 5.400
| 70 X= 6.306 Y= 0.000 Z= 4.900 | 153 X= 4.122 Y= 0.000 Z= 5.400
| 71 X= 5.763 Y= 0.000 Z= 4.900 | 154 X= 3.569 Y= 0.000 Z= 5.400
| 72 X= 5.380 Y= 0.000 Z= 4.900 | 155 X= 3.016 Y= 0.000 Z= 5.400
| 73 X= 5.219 Y= 0.000 Z= 4.900 | 156 X= 2.462 Y= 0.000 Z= 5.400
| 74 X= 4.850 Y= 0.000 Z= 4.900 | 157 X= 1.909 Y= 0.000 Z= 5.400
| 75 X= 4.675 Y= 0.000 Z= 4.900 | 158 X= 1.356 Y= 0.000 Z= 5.400
| 76 X= 4.500 Y= 0.000 Z= 4.900 | 159 X= 0.803 Y= 0.000 Z= 5.400
| 77 X= 4.122 Y= 0.000 Z= 4.900 | 160 X= 0.250 Y= 0.000 Z= 5.400
| 78 X= 3.970 Y= 0.000 Z= 4.900 | 161 X= -0.250 Y= 0.000 Z= 4.900
| 79 X= 3.569 Y= 0.000 Z= 4.900 | 162 X= -0.250 Y= 0.000 Z= 4.389
| 163 X= -0.250 Y= 0.000 Z= 3.878 | ADD=7 U1=3695.7
| 164 X= -0.250 Y= 0.000 Z= 3.367 | ADD=8 U1=3695.7
| 165 X= -0.250 Y= 0.000 Z= 2.856 | ADD=9 U1=3695.7
| 166 X= -0.250 Y= 0.000 Z= 2.344 | ADD=11 U1=3695.7
| 167 X= -0.250 Y= 0.000 Z= 1.833 | ADD=13 U1=3665.63
| 168 X= -0.250 Y= 0.000 Z= 1.322 | ADD=15 U1=3635.56
| 169 X= -0.250 Y= 0.000 Z= 0.811 | ADD=17 U1=3635.56
| 170 X= -0.250 Y= 0.000 Z= 0.300 | ADD=18 U1=3635.56
ADD=19 U1=3635.56
| RESTRAINT | ADD=20 U1=3635.56
| ADD=101 DOF=U1, U2, U3, R1, R2, R3 | ADD=21 U1=3635.56
| ADD=102 DOF=U1, U2, U3, R1, R2, R3 | ADD=23 U1=3635.56
| ADD=103 DOF=U1, U2, U3, R1, R2, R3 | ADD=25 U1=3665.63
| ADD=104 DOF=U1, U2, U3, R1, R2, R3 | ADD=27 U1=3695.7
| ADD=105 DOF=U1, U2, U3, R1, R2, R3 | ADD=29 U1=3695.7
| ADD=106 DOF=U1, U2, U3, R1, R2, R3 | ADD=30 U1=3695.7
| ADD=107 DOF=U1, U2, U3, R1, R2, R3 | ADD=31 U1=3695.7
| ADD=108 DOF=U1, U2, U3, R1, R2, R3 | ADD=32 U1=3695.7
| ADD=109 DOF=U1, U2, U3, R1, R2, R3 | ADD=33 U1=3695.7
| ADD=110 DOF=U1, U2, U3, R1, R2, R3 | ADD=35 U1=3695.7
| ADD=111 DOF=U1, U2, U3, R1, R2, R3 | ADD=37 U1=3518.61 U3=7677.04
| ADD=112 DOF=U1, U2, U3, R1, R2, R3 | ADD=39 U3=7062.05
| ADD=113 DOF=U1, U2, U3, R1, R2, R3 | ADD=41 U3=7062.05
| ADD=114 DOF=U1, U2, U3, R1, R2, R3 | ADD=42 U3=7062.05
| ADD=115 DOF=U1, U2, U3, R1, R2, R3 | ADD=43 U3=7062.05
| ADD=116 DOF=U1, U2, U3, R1, R2, R3 | ADD=45 U3=7062.05
| ADD=117 DOF=U1, U2, U3, R1, R2, R3 | ADD=46 U3=7062.05
| ADD=118 DOF=U1, U2, U3, R1, R2, R3 | ADD=47 U3=7062.05
| ADD=119 DOF=U1, U2, U3, R1, R2, R3 | ADD=49 U3=7062.05
| ADD=120 DOF=U1, U2, U3, R1, R2, R3 | ADD=51 U1=3518.61 U3=7677.04
| ADD=121 DOF=U1, U2, U3, R1, R2, R3 | ADD=53 U1=3695.7
| ADD=122 DOF=U1, U2, U3, R1, R2, R3 | ADD=55 U1=3695.7
| ADD=123 DOF=U1, U2, U3, R1, R2, R3 | ADD=56 U1=3695.7
| ADD=124 DOF=U1, U2, U3, R1, R2, R3 | ADD=57 U1=3695.7
| ADD=125 DOF=U1, U2, U3, R1, R2, R3 | ADD=58 U1=3695.7
| ADD=126 DOF=U1, U2, U3, R1, R2, R3 | ADD=59 U1=3695.7
| ADD=127 DOF=U1, U2, U3, R1, R2, R3 | ADD=61 U1=3695.7
| ADD=128 DOF=U1, U2, U3, R1, R2, R3 | ADD=63 U1=3665.63
| ADD=129 DOF=U1, U2, U3, R1, R2, R3 | ADD=65 U1=3635.56
| ADD=130 DOF=U1, U2, U3, R1, R2, R3 | ADD=67 U1=3635.56
| ADD=131 DOF=U1, U2, U3, R1, R2, R3 | ADD=68 U1=3635.56
| ADD=132 DOF=U1, U2, U3, R1, R2, R3 | ADD=69 U1=3635.56
| ADD=133 DOF=U1, U2, U3, R1, R2, R3 | ADD=70 U1=3635.56
| ADD=134 DOF=U1, U2, U3, R1, R2, R3 | ADD=71 U1=3635.56
| ADD=135 DOF=U1, U2, U3, R1, R2, R3 | ADD=73 U1=3635.56
| ADD=136 DOF=U1, U2, U3, R1, R2, R3 | ADD=75 U1=3665.63
| ADD=137 DOF=U1, U2, U3, R1, R2, R3 | ADD=77 U1=3695.7
| ADD=138 DOF=U1, U2, U3, R1, R2, R3 | ADD=79 U1=3695.7
| ADD=139 DOF=U1, U2, U3, R1, R2, R3 | ADD=80 U1=3695.7
| ADD=140 DOF=U1, U2, U3, R1, R2, R3 | ADD=81 U1=3695.7
| ADD=141 DOF=U1, U2, U3, R1, R2, R3 | ADD=82 U1=3695.7
| ADD=142 DOF=U1, U2, U3, R1, R2, R3 | ADD=83 U1=3695.7
| ADD=143 DOF=U1, U2, U3, R1, R2, R3 | ADD=85 U1=3695.7
| ADD=144 DOF=U1, U2, U3, R1, R2, R3 | ADD=87 U1=3518.61 U3=7677.04
| ADD=145 DOF=U1, U2, U3, R1, R2, R3 | ADD=89 U3=7062.05
| ADD=146 DOF=U1, U2, U3, R1, R2, R3 | ADD=91 U3=7062.05
| ADD=147 DOF=U1, U2, U3, R1, R2, R3 | ADD=92 U3=7062.05
| ADD=148 DOF=U1, U2, U3, R1, R2, R3 | ADD=93 U3=7062.05
| ADD=149 DOF=U1, U2, U3, R1, R2, R3 | ADD=95 U3=7062.05
| ADD=150 DOF=U1, U2, U3, R1, R2, R3 | ADD=96 U3=7062.05
| ADD=151 DOF=U1, U2, U3, R1, R2, R3 | ADD=97 U3=7062.05
| ADD=152 DOF=U1, U2, U3, R1, R2, R3 | ADD=99 U3=7062.05
ADD=153 DOF=U1, U2, U3, R1, R2, R3
| ADD=154 DOF=U1, U2, U3, R1, R2, R3 | MATERIAL
| ADD=155 DOF=U1, U2, U3, R1, R2, R3 | NAME=CONC IDES=C M=0.0001 W=24.5
| ADD=156 DOF=U1, U2, U3, R1, R2, R3 | T=0 E=2.7e+007 U=0.17 A=9.99e-006
ADD=157 DOF=U1, U2, U3, R1, R2, R3
| ADD=158 DOF=U1, U2, U3, R1, R2, R3 | NLPROP
| ADD=159 DOF=U1, U2, U3, R1, R2, R3 | NAME=SP1 TYPE=Gap M=1e-005 MR1=1e-005 MR2=1e-005 MR3=1e-005
| ADD=160 DOF=U1, U2, U3, R1, R2, R3 | DOF=U1 KE=10555.8 CE=0.99999 K=10555.8 OPEN=0
| ADD=161 DOF=U1, U2, U3, R1, R2, R3 | NAME=SP2 TYPE=Gap M=1e-005 MR1=1e-005 MR2=1e-005 MR3=1e-005
| ADD=162 DOF=U1, U2, U3, R1, R2, R3 | DOF=U1 KE=11087.1 CE=0.99999 K=11087.1 OPEN=0
| ADD=163 DOF=U1, U2, U3, R1, R2, R3 | NAME=SP3 TYPE=Gap M=1e-005 MR1=1e-005 MR2=1e-005 MR3=1e-005
| ADD=164 DOF=U1, U2, U3, R1, R2, R3 | DOF=U1 KE=10996.9 CE=0.99999 K=10996.9 OPEN=0
| ADD=165 DOF=U1, U2, U3, R1, R2, R3 | NAME=SP4 TYPE=Gap M=1e-005 MR1=1e-005 MR2=1e-005 MR3=1e-005
| ADD=166 DOF=U1, U2, U3, R1, R2, R3 | DOF=U1 KE=10906.7 CE=0.99999 K=10906.7 OPEN=0
| ADD=167 DOF=U1, U2, U3, R1, R2, R3 | NAME=SP5 TYPE=Gap M=1e-005 MR1=1e-005 MR2=1e-005 MR3=1e-005
| ADD=168 DOF=U1, U2, U3, R1, R2, R3 | DOF=U1 KE=23031.1 CE=0.99999 K=23031.1 OPEN=0
| ADD=169 DOF=U1, U2, U3, R1, R2, R3 | NAME=SP6 TYPE=Gap M=1e-005 MR1=1e-005 MR2=1e-005 MR3=1e-005
| ADD=170 DOF=U1, U2, U3, R1, R2, R3 | DOF=U1 KE=21186.1 CE=0.99999 K=21186.1 OPEN=0
| SPRING | FRAME SECTION
| ADD=1 U1=3518.61 U3=7677.04 | NAME=1 MAT=CONC SH=R T=0.6, 1
| ADD=3 U1=3695.7 | NAME=2 MAT=CONC SH=R T=0.5, 1
| ADD=5 U1=3695.7 | NAME=3 MAT=CONC SH=R T=0.35, 1
ADD=6 U1=3695.7
| FRAME | 86 J= 86, 87 SEC=1 NSEG=1 ANG=0
| 1 J= 1, 2 SEC=1 NSEG=1 ANG=180 | 87 J= 87, 88 SEC=2 NSEG=1 ANG=180
| 2 J= 2, 3 SEC=1 NSEG=1 ANG=180 | 88 J= 88, 89 SEC=2 NSEG=1 ANG=180
| 3 J= 3, 4 SEC=1 NSEG=1 ANG=180 | 89 J= 89, 90 SEC=2 NSEG=1 ANG=180
| 4 J= 4, 5 SEC=1 NSEG=1 ANG=180 | 90 J= 90, 91 SEC=2 NSEG=1 ANG=180
| 5 J= 5, 6 SEC=1 NSEG=2 ANG=180 | 91 J= 91, 92 SEC=2 NSEG=2 ANG=180
| 6 J= 6, 7 SEC=1 NSEG=2 ANG=180 | 92 J= 92, 93 SEC=2 NSEG=2 ANG=180
| 7 J= 7, 8 SEC=1 NSEG=2 ANG=180 | 93 J= 93, 94 SEC=2 NSEG=1 ANG=180
| 8 J= 8, 9 SEC=1 NSEG=2 ANG=180 | 94 J= 94, 95 SEC=2 NSEG=1 ANG=180
| 9 J= 9, 10 SEC=1 NSEG=1 ANG=180 | 95 J= 95, 96 SEC=2 NSEG=2 ANG=180
| 10 J= 10, 11 SEC=1 NSEG=1 ANG=180 | 96 J= 96, 97 SEC=2 NSEG=2 ANG=180
| 11 J= 11, 12 SEC=1 NSEG=1 ANG=180 | 97 J= 97, 98 SEC=2 NSEG=1 ANG=180
| 12 J= 12, 13 SEC=1 NSEG=1 ANG=180 | 98 J= 98, 99 SEC=2 NSEG=1 ANG=180
| 13 J= 13, 14 SEC=1 NSEG=1 ANG=180 | 99 J= 99, 100 SEC=2 NSEG=1 ANG=180
| 14 J= 14, 15 SEC=1 NSEG=1 ANG=180 | 100 J=100, 1 SEC=2 NSEG=1 ANG=180
| 15 J= 15, 16 SEC=1 NSEG=1 ANG=180 | 101 J= 75, 13 SEC=3 NSEG=4 ANG=0
| 16 J= 16, 17 SEC=1 NSEG=1 ANG=180 | 102 J= 63, 25 SEC=3 NSEG=4 ANG=0
17 J= 17, 18 SEC=1 NSEG=2 ANG=180
| 18 J= 18, 19 SEC=1 NSEG=2 ANG=180 | NLLINK
| 19 J= 19, 20 SEC=1 NSEG=2 ANG=180 | 1 J=1,101 NLP=SP1 ANG=0
| 20 J= 20, 21 SEC=1 NSEG=2 ANG=180 | 2 J=3,102 NLP=SP2 ANG=0
| 21 J= 21, 22 SEC=1 NSEG=1 ANG=180 | 3 J=5,103 NLP=SP2 ANG=0
| 22 J= 22, 23 SEC=1 NSEG=1 ANG=180 | 4 J=6,104 NLP=SP2 ANG=0
| 23 J= 23, 24 SEC=1 NSEG=1 ANG=180 | 5 J=7,105 NLP=SP2 ANG=0
| 24 J= 24, 25 SEC=1 NSEG=1 ANG=180 | 6 J=8,106 NLP=SP2 ANG=0
| 25 J= 25, 26 SEC=1 NSEG=1 ANG=180 | 7 J=9,107 NLP=SP2 ANG=0
| 26 J= 26, 27 SEC=1 NSEG=1 ANG=180 | 8 J=11,108 NLP=SP2 ANG=0
| 27 J= 27, 28 SEC=1 NSEG=1 ANG=180 | 9 J=13,109 NLP=SP3 ANG=0
| 28 J= 28, 29 SEC=1 NSEG=1 ANG=180 | 10 J=15,110 NLP=SP4 ANG=0
| 29 J= 29, 30 SEC=1 NSEG=2 ANG=180 | 11 J=17,111 NLP=SP4 ANG=0
| 30 J= 30, 31 SEC=1 NSEG=2 ANG=180 | 12 J=18,112 NLP=SP4 ANG=0
| 31 J= 31, 32 SEC=1 NSEG=2 ANG=180 | 13 J=19,113 NLP=SP4 ANG=0
| 32 J= 32, 33 SEC=1 NSEG=2 ANG=180 | 14 J=20,114 NLP=SP4 ANG=0
| 33 J= 33, 34 SEC=1 NSEG=1 ANG=180 | 15 J=21,115 NLP=SP4 ANG=0
| 34 J= 34, 35 SEC=1 NSEG=1 ANG=180 | 16 J=23,116 NLP=SP4 ANG=0
| 35 J= 35, 36 SEC=1 NSEG=1 ANG=180 | 17 J=25,117 NLP=SP3 ANG=0
| 36 J= 36, 37 SEC=1 NSEG=1 ANG=180 | 18 J=27,118 NLP=SP2 ANG=0
| 37 J= 37, 38 SEC=2 NSEG=1 ANG=0 | 19 J=29,119 NLP=SP2 ANG=0
| 38 J= 38, 39 SEC=2 NSEG=1 ANG=0 | 20 J=30,120 NLP=SP2 ANG=0
| 39 J= 39, 40 SEC=2 NSEG=1 ANG=0 | 21 J=31,121 NLP=SP2 ANG=0
| 40 J= 40, 41 SEC=2 NSEG=1 ANG=0 | 22 J=32,122 NLP=SP2 ANG=0
| 41 J= 41, 42 SEC=2 NSEG=2 ANG=0 | 23 J=33,123 NLP=SP2 ANG=0
| 42 J= 42, 43 SEC=2 NSEG=2 ANG=0 | 24 J=35,124 NLP=SP2 ANG=0
| 43 J= 43, 44 SEC=2 NSEG=1 ANG=0 | 25 J=37,125 NLP=SP1 ANG=0
| 44 J= 44, 45 SEC=2 NSEG=1 ANG=0 | 26 J=37,126 NLP=SP5 ANG=180
| 45 J= 45, 46 SEC=2 NSEG=2 ANG=0 | 27 J=39,127 NLP=SP6 ANG=180
| 46 J= 46, 47 SEC=2 NSEG=2 ANG=0 | 28 J=41,128 NLP=SP6 ANG=180
| 47 J= 47, 48 SEC=2 NSEG=1 ANG=0 | 29 J=42,129 NLP=SP6 ANG=180
| 48 J= 48, 49 SEC=2 NSEG=1 ANG=0 | 30 J=43,130 NLP=SP6 ANG=180
| 49 J= 49, 50 SEC=2 NSEG=1 ANG=0 | 31 J=45,131 NLP=SP6 ANG=180
| 50 J= 50, 51 SEC=2 NSEG=1 ANG=0 | 32 J=46,132 NLP=SP6 ANG=180
| 51 J= 51, 52 SEC=1 NSEG=1 ANG=0 | 33 J=47,133 NLP=SP6 ANG=180
| 52 J= 52, 53 SEC=1 NSEG=1 ANG=0 | 34 J=49,134 NLP=SP6 ANG=180
| 53 J= 53, 54 SEC=1 NSEG=1 ANG=0 | 35 J=51,135 NLP=SP5 ANG=180
| 54 J= 54, 55 SEC=1 NSEG=1 ANG=0 | 36 J=51,136 NLP=SP1 ANG=0
| 55 J= 55, 56 SEC=1 NSEG=2 ANG=0 | 37 J=53,137 NLP=SP2 ANG=0
| 56 J= 56, 57 SEC=1 NSEG=2 ANG=0 | 38 J=55,138 NLP=SP2 ANG=0
| 57 J= 57, 58 SEC=1 NSEG=2 ANG=0 | 39 J=56,139 NLP=SP2 ANG=0
| 58 J= 58, 59 SEC=1 NSEG=2 ANG=0 | 40 J=57,140 NLP=SP2 ANG=0
| 59 J= 59, 60 SEC=1 NSEG=1 ANG=0 | 41 J=58,141 NLP=SP2 ANG=0
| 60 J= 60, 61 SEC=1 NSEG=1 ANG=0 | 42 J=59,142 NLP=SP2 ANG=0
| 61 J= 61, 62 SEC=1 NSEG=1 ANG=0 | 43 J=61,143 NLP=SP2 ANG=0
| 62 J= 62, 63 SEC=1 NSEG=1 ANG=0 | 44 J=63,144 NLP=SP3 ANG=0
| 63 J= 63, 64 SEC=1 NSEG=1 ANG=0 | 45 J=65,145 NLP=SP4 ANG=0
| 64 J= 64, 65 SEC=1 NSEG=1 ANG=0 | 46 J=67,146 NLP=SP4 ANG=0
| 65 J= 65, 66 SEC=1 NSEG=1 ANG=0 | 47 J=68,147 NLP=SP4 ANG=0
| 66 J= 66, 67 SEC=1 NSEG=1 ANG=0 | 48 J=69,148 NLP=SP4 ANG=0
| 67 J= 67, 68 SEC=1 NSEG=2 ANG=0 | 49 J=70,149 NLP=SP4 ANG=0
| 68 J= 68, 69 SEC=1 NSEG=2 ANG=0 | 50 J=71,150 NLP=SP4 ANG=0
| 69 J= 69, 70 SEC=1 NSEG=2 ANG=0 | 51 J=73,151 NLP=SP4 ANG=0
| 70 J= 70, 71 SEC=1 NSEG=2 ANG=0 | 52 J=75,152 NLP=SP3 ANG=0
| 71 J= 71, 72 SEC=1 NSEG=1 ANG=0 | 53 J=77,153 NLP=SP2 ANG=0
| 72 J= 72, 73 SEC=1 NSEG=1 ANG=0 | 54 J=79,154 NLP=SP2 ANG=0
| 73 J= 73, 74 SEC=1 NSEG=1 ANG=0 | 55 J=80,155 NLP=SP2 ANG=0
| 74 J= 74, 75 SEC=1 NSEG=1 ANG=0 | 56 J=81,156 NLP=SP2 ANG=0
| 75 J= 75, 76 SEC=1 NSEG=1 ANG=0 | 57 J=82,157 NLP=SP2 ANG=0
| 76 J= 76, 77 SEC=1 NSEG=1 ANG=0 | 58 J=83,158 NLP=SP2 ANG=0
| 77 J= 77, 78 SEC=1 NSEG=1 ANG=0 | 59 J=85,159 NLP=SP2 ANG=0
| 78 J= 78, 79 SEC=1 NSEG=1 ANG=0 | 60 J=87,160 NLP=SP1 ANG=0
| 79 J= 79, 80 SEC=1 NSEG=2 ANG=0 | 61 J=87,161 NLP=SP5 ANG=180
| 80 J= 80, 81 SEC=1 NSEG=2 ANG=0 | 62 J=89,162 NLP=SP6 ANG=180
| 81 J= 81, 82 SEC=1 NSEG=2 ANG=0 | 63 J=91,163 NLP=SP6 ANG=180
| 82 J= 82, 83 SEC=1 NSEG=2 ANG=0 | 64 J=92,164 NLP=SP6 ANG=180
| 83 J= 83, 84 SEC=1 NSEG=1 ANG=0 | 65 J=93,165 NLP=SP6 ANG=180
| 84 J= 84, 85 SEC=1 NSEG=1 ANG=0 | 66 J=95,166 NLP=SP6 ANG=180
| 85 J= 85, 86 SEC=1 NSEG=1 ANG=0 | 67 J=96,167 NLP=SP6 ANG=180
| 68 J=97,168 NLP=SP6 ANG=180 | ADD=53 RD=0,1 UX=2.1519,2.1519
| 69 J=99,169 NLP=SP6 ANG=180 | ADD=54 RD=0,1 UX=2.1519,2.1519
| 70 J=1,170 NLP=SP5 ANG=180 | ADD=55 RD=0,1 UX=2.1519,2.1519
ADD=56 RD=0,1 UX=2.1519,2.1519
| LOAD | ADD=57 RD=0,1 UX=2.1519,2.1519
| NAME=SELFWGT SW=1 | ADD=58 RD=0,1 UX=2.1519,2.1519
| NAME=NWDEAD | ADD=59 RD=0,1 UX=2.1519,2.1519
| TYPE=Distributed Span | ADD=60 RD=0,1 UX=2.1519,2.1519
| ADD=51 RD=0,1 UZ=-76,-76 | ADD=61 RD=0,1 UX=2.1519,2.1519
| ADD=52 RD=0,1 UZ=-76,-76 | ADD=62 RD=0,1 UX=2.1519,2.1519
| ADD=53 RD=0,1 UZ=-76,-76 | ADD=63 RD=0,1 UX=2.1519,2.1519
| ADD=54 RD=0,1 UZ=-76,-76 | ADD=64 RD=0,1 UX=2.1519,2.1519
| ADD=55 RD=0,1 UZ=-76,-76 | ADD=65 RD=0,1 UX=2.1519,2.1519
| ADD=56 RD=0,1 UZ=-76,-76 | ADD=66 RD=0,1 UX=2.1519,2.1519
| ADD=57 RD=0,1 UZ=-76,-76 | ADD=67 RD=0,1 UX=2.1519,2.1519
| ADD=58 RD=0,1 UZ=-76,-76 | ADD=68 RD=0,1 UX=2.1519,2.1519
| ADD=59 RD=0,1 UZ=-76,-76 | ADD=69 RD=0,1 UX=2.1519,2.1519
| ADD=60 RD=0,1 UZ=-76,-76 | ADD=70 RD=0,1 UX=2.1519,2.1519
| ADD=61 RD=0,1 UZ=-76,-76 | ADD=71 RD=0,1 UX=2.1519,2.1519
| ADD=62 RD=0,1 UZ=-76,-76 | ADD=72 RD=0,1 UX=2.1519,2.1519
| ADD=63 RD=0,1 UZ=-76,-76 | ADD=73 RD=0,1 UX=2.1519,2.1519
| ADD=64 RD=0,1 UZ=-76,-76 | ADD=74 RD=0,1 UX=2.1519,2.1519
| ADD=65 RD=0,1 UZ=-76,-76 | ADD=75 RD=0,1 UX=2.1519,2.1519
| ADD=66 RD=0,1 UZ=-76,-76 | ADD=76 RD=0,1 UX=2.1519,2.1519
| ADD=67 RD=0,1 UZ=-76,-76 | ADD=77 RD=0,1 UX=2.1519,2.1519
| ADD=68 RD=0,1 UZ=-76,-76 | ADD=78 RD=0,1 UX=2.1519,2.1519
| ADD=69 RD=0,1 UZ=-76,-76 | ADD=79 RD=0,1 UX=2.1519,2.1519
| ADD=70 RD=0,1 UZ=-76,-76 | ADD=80 RD=0,1 UX=2.1519,2.1519
| ADD=71 RD=0,1 UZ=-76,-76 | ADD=81 RD=0,1 UX=2.1519,2.1519
| ADD=72 RD=0,1 UZ=-76,-76 | ADD=82 RD=0,1 UX=2.1519,2.1519
| ADD=73 RD=0,1 UZ=-76,-76 | ADD=83 RD=0,1 UX=2.1519,2.1519
| ADD=74 RD=0,1 UZ=-76,-76 | ADD=84 RD=0,1 UX=2.1519,2.1519
| ADD=75 RD=0,1 UZ=-76,-76 | ADD=85 RD=0,1 UX=2.1519,2.1519
| ADD=76 RD=0,1 UZ=-76,-76 | ADD=86 RD=0,1 UX=2.1519,2.1519
| ADD=77 RD=0,1 UZ=-76,-76 | NAME=SEWALL
| ADD=78 RD=0,1 UZ=-76,-76 | TYPE=Distributed Span
| ADD=79 RD=0,1 UZ=-76,-76 | ADD=37 RD=0,1 UX=0,1.1194
| ADD=80 RD=0,1 UZ=-76,-76 | ADD=38 RD=0,1 UX=1.1194,1.9072
| ADD=81 RD=0,1 UZ=-76,-76 | ADD=39 RD=0,1 UX=1.9072,2.6949
| ADD=82 RD=0,1 UZ=-76,-76 | ADD=40 RD=0,1 UX=2.6949,3.7314
| ADD=83 RD=0,1 UZ=-76,-76 | ADD=41 RD=0,1 UX=3.7314,5.4313
| ADD=84 RD=0,1 UZ=-76,-76 | ADD=42 RD=0,1 UX=5.4313,7.0068
| ADD=85 RD=0,1 UZ=-76,-76 | ADD=43 RD=0,1 UX=7.0068,7.7945
| ADD=86 RD=0,1 UZ=-76,-76 | ADD=44 RD=0,1 UX=7.7945,8.4993
| NAME=LIVEFULL | ADD=45 RD=0,1 UX=8.4993,9.8675
| TYPE=Distributed Span | ADD=46 RD=0,1 UX=9.8675,11.1528
| ADD=51 RD=0,1 UZ=-10,-10 | ADD=47 RD=0,1 UX=11.1528,11.8161
| ADD=52 RD=0,1 UZ=-10,-10 | ADD=48 RD=0,1 UX=11.8161,12.3137
| ADD=53 RD=0,1 UZ=-10,-10 | ADD=49 RD=0,1 UX=12.3137,12.7283
| ADD=54 RD=0,1 UZ=-10,-10 | ADD=50 RD=0,1 UX=12.7283,13.3502
| ADD=55 RD=0,1 UZ=-10,-10 | ADD=87 RD=0,1 UX=13.3502,12.7283
| ADD=56 RD=0,1 UZ=-10,-10 | ADD=88 RD=0,1 UX=12.7283,12.3137
| ADD=57 RD=0,1 UZ=-10,-10 | ADD=89 RD=0,1 UX=12.3137,11.8161
| ADD=58 RD=0,1 UZ=-10,-10 | ADD=90 RD=0,1 UX=11.8161,11.1528
| ADD=59 RD=0,1 UZ=-10,-10 | ADD=91 RD=0,1 UX=11.1528,9.8675
| ADD=60 RD=0,1 UZ=-10,-10 | ADD=92 RD=0,1 UX=9.8675,8.4993
| ADD=61 RD=0,1 UZ=-10,-10 | ADD=93 RD=0,1 UX=8.4993,7.7945
| ADD=62 RD=0,1 UZ=-10,-10 | ADD=94 RD=0,1 UX=7.7945,7.0068
| ADD=63 RD=0,1 UZ=-10,-10 | ADD=95 RD=0,1 UX=7.0068,5.4313
| ADD=64 RD=0,1 UZ=-10,-10 | ADD=96 RD=0,1 UX=5.4313,3.7314
| ADD=65 RD=0,1 UZ=-10,-10 | ADD=97 RD=0,1 UX=3.7314,2.6949
| ADD=66 RD=0,1 UZ=-10,-10 | ADD=98 RD=0,1 UX=2.6949,1.9072
| ADD=67 RD=0,1 UZ=-10,-10 | ADD=99 RD=0,1 UX=1.9072,1.1194
| ADD=68 RD=0,1 UZ=-10,-10 | ADD=100 RD=0,1 UX=1.1194,0
| ADD=69 RD=0,1 UZ=-10,-10 | NAME=SEPRINSH
| ADD=70 RD=0,1 UZ=-10,-10 | TYPE=Distributed Span
| ADD=71 RD=0,1 UZ=-10,-10 | ADD=1 RD=0,1 UX=-1.75,-1.75
| ADD=72 RD=0,1 UZ=-10,-10 | ADD=2 RD=0,1 UX=-1.75,-1.75
| ADD=73 RD=0,1 UZ=-10,-10 | ADD=3 RD=0,1 UX=-1.75,-1.75
| ADD=74 RD=0,1 UZ=-10,-10 | ADD=4 RD=0,1 UX=-1.75,-1.75
| ADD=75 RD=0,1 UZ=-10,-10 | ADD=5 RD=0,1 UX=-1.75,-1.75
| ADD=76 RD=0,1 UZ=-10,-10 | ADD=6 RD=0,1 UX=-1.75,-1.75
| ADD=77 RD=0,1 UZ=-10,-10 | ADD=7 RD=0,1 UX=-1.75,-1.75
| ADD=78 RD=0,1 UZ=-10,-10 | ADD=8 RD=0,1 UX=-1.75,-1.75
| ADD=79 RD=0,1 UZ=-10,-10 | ADD=9 RD=0,1 UX=-1.75,-1.75
| ADD=80 RD=0,1 UZ=-10,-10 | ADD=10 RD=0,1 UX=-1.75,-1.75
| ADD=81 RD=0,1 UZ=-10,-10 | ADD=11 RD=0,1 UX=-1.75,-1.75
| ADD=82 RD=0,1 UZ=-10,-10 | ADD=12 RD=0,1 UX=-1.75,-1.75
| ADD=83 RD=0,1 UZ=-10,-10 | ADD=13 RD=0,1 UX=-1.75,-1.75
| ADD=84 RD=0,1 UZ=-10,-10 | ADD=14 RD=0,1 UX=-1.75,-1.75
| ADD=85 RD=0,1 UZ=-10,-10 | ADD=15 RD=0,1 UX=-1.75,-1.75
| ADD=86 RD=0,1 UZ=-10,-10 | ADD=16 RD=0,1 UX=-1.75,-1.75
| NAME=SEUPSLAB | ADD=17 RD=0,1 UX=-1.75,-1.75
| TYPE=Distributed Span | ADD=18 RD=0,1 UX=-1.75,-1.75
| ADD=51 RD=0,1 UX=2.1519,2.1519 | ADD=19 RD=0,1 UX=-1.75,-1.75
| ADD=52 RD=0,1 UX=2.1519,2.1519 | ADD=20 RD=0,1 UX=-1.75,-1.75
| ADD=21 RD=0,1 UX=-1.75,-1.75 | ADD=5 RD=0,1 UX=2.03801,2.03801
| ADD=22 RD=0,1 UX=-1.75,-1.75 | ADD=6 RD=0,1 UX=2.03801,2.03801
| ADD=23 RD=0,1 UX=-1.75,-1.75 | ADD=7 RD=0,1 UX=2.03801,2.03801
| ADD=24 RD=0,1 UX=-1.75,-1.75 | ADD=8 RD=0,1 UX=2.03801,2.03801
| ADD=25 RD=0,1 UX=-1.75,-1.75 | ADD=9 RD=0,1 UX=2.03801,2.03801
| ADD=26 RD=0,1 UX=-1.75,-1.75 | ADD=10 RD=0,1 UX=2.03801,2.03801
| ADD=27 RD=0,1 UX=-1.75,-1.75 | ADD=11 RD=0,1 UX=2.03801,2.03801
| ADD=28 RD=0,1 UX=-1.75,-1.75 | ADD=12 RD=0,1 UX=2.03801,2.03801
| ADD=29 RD=0,1 UX=-1.75,-1.75 | ADD=13 RD=0,1 UX=2.03801,2.03801
| ADD=30 RD=0,1 UX=-1.75,-1.75 | ADD=14 RD=0,1 UX=2.03801,2.03801
| ADD=31 RD=0,1 UX=-1.75,-1.75 | ADD=15 RD=0,1 UX=2.03801,2.03801
| ADD=32 RD=0,1 UX=-1.75,-1.75 | ADD=16 RD=0,1 UX=2.03801,2.03801
| ADD=33 RD=0,1 UX=-1.75,-1.75 | ADD=17 RD=0,1 UX=2.03801,2.03801
| ADD=34 RD=0,1 UX=-1.75,-1.75 | ADD=18 RD=0,1 UX=2.03801,2.03801
| ADD=35 RD=0,1 UX=-1.75,-1.75 | ADD=19 RD=0,1 UX=2.03801,2.03801
| ADD=36 RD=0,1 UX=-1.75,-1.75 | ADD=20 RD=0,1 UX=2.03801,2.03801
| ADD=37 RD=0,1 UZ=1.31,1.31 | ADD=21 RD=0,1 UX=2.03801,2.03801
| ADD=38 RD=0,1 UZ=1.31,1.31 | ADD=22 RD=0,1 UX=2.03801,2.03801
| ADD=39 RD=0,1 UZ=1.31,1.31 | ADD=23 RD=0,1 UX=2.03801,2.03801
| ADD=40 RD=0,1 UZ=1.31,1.31 | ADD=24 RD=0,1 UX=2.03801,2.03801
| ADD=41 RD=0,1 UZ=1.31,1.31 | ADD=25 RD=0,1 UX=2.03801,2.03801
| ADD=42 RD=0,1 UZ=1.31,1.31 | ADD=26 RD=0,1 UX=2.03801,2.03801
| ADD=43 RD=0,1 UZ=1.31,1.31 | ADD=27 RD=0,1 UX=2.03801,2.03801
| ADD=44 RD=0,1 UZ=1.31,1.31 | ADD=28 RD=0,1 UX=2.03801,2.03801
| ADD=45 RD=0,1 UZ=1.31,1.31 | ADD=29 RD=0,1 UX=2.03801,2.03801
| ADD=46 RD=0,1 UZ=1.31,1.31 | ADD=30 RD=0,1 UX=2.03801,2.03801
| ADD=47 RD=0,1 UZ=1.31,1.31 | ADD=31 RD=0,1 UX=2.03801,2.03801
| ADD=48 RD=0,1 UZ=1.31,1.31 | ADD=32 RD=0,1 UX=2.03801,2.03801
| ADD=49 RD=0,1 UZ=1.31,1.31 | ADD=33 RD=0,1 UX=2.03801,2.03801
| ADD=50 RD=0,1 UZ=1.31,1.31 | ADD=34 RD=0,1 UX=2.03801,2.03801
| ADD=51 RD=0,1 UX=0.87,0.87 | ADD=35 RD=0,1 UX=2.03801,2.03801
| ADD=52 RD=0,1 UX=0.87,0.87 | ADD=36 RD=0,1 UX=2.03801,2.03801
| ADD=53 RD=0,1 UX=0.87,0.87 | ADD=37 RD=0,1 UX=1.69834,1.70716
| ADD=54 RD=0,1 UX=0.87,0.87 | ADD=38 RD=0,1 UX=1.70716,1.71336
| ADD=55 RD=0,1 UX=0.87,0.87 | ADD=39 RD=0,1 UX=1.71336,1.7198
| ADD=56 RD=0,1 UX=0.87,0.87 | ADD=40 RD=0,1 UX=1.7198,1.72839
| ADD=57 RD=0,1 UX=0.87,0.87 | ADD=41 RD=0,1 UX=1.72839,1.74341
| ADD=58 RD=0,1 UX=0.87,0.87 | ADD=42 RD=0,1 UX=1.74341,1.75843
| ADD=59 RD=0,1 UX=0.87,0.87 | ADD=43 RD=0,1 UX=1.75843,1.76596
| ADD=60 RD=0,1 UX=0.87,0.87 | ADD=44 RD=0,1 UX=1.76596,1.77349
| ADD=61 RD=0,1 UX=0.87,0.87 | ADD=45 RD=0,1 UX=1.77349,1.78851
| ADD=62 RD=0,1 UX=0.87,0.87 | ADD=46 RD=0,1 UX=1.78851,1.80353
| ADD=63 RD=0,1 UX=0.87,0.87 | ADD=47 RD=0,1 UX=1.80353,1.81212
| ADD=64 RD=0,1 UX=0.87,0.87 | ADD=48 RD=0,1 UX=1.81212,1.81856
| ADD=65 RD=0,1 UX=0.87,0.87 | ADD=49 RD=0,1 UX=1.81856,1.82476
| ADD=66 RD=0,1 UX=0.87,0.87 | ADD=50 RD=0,1 UX=1.82476,1.83358
| ADD=67 RD=0,1 UX=0.87,0.87 | ADD=51 RD=0,1 UX=2.2003,2.2003
| ADD=68 RD=0,1 UX=0.87,0.87 | ADD=52 RD=0,1 UX=2.2003,2.2003
| ADD=69 RD=0,1 UX=0.87,0.87 | ADD=53 RD=0,1 UX=2.2003,2.2003
| ADD=70 RD=0,1 UX=0.87,0.87 | ADD=54 RD=0,1 UX=2.2003,2.2003
| ADD=71 RD=0,1 UX=0.87,0.87 | ADD=55 RD=0,1 UX=2.2003,2.2003
| ADD=72 RD=0,1 UX=0.87,0.87 | ADD=56 RD=0,1 UX=2.2003,2.2003
| ADD=73 RD=0,1 UX=0.87,0.87 | ADD=57 RD=0,1 UX=2.2003,2.2003
| ADD=74 RD=0,1 UX=0.87,0.87 | ADD=58 RD=0,1 UX=2.2003,2.2003
| ADD=75 RD=0,1 UX=0.87,0.87 | ADD=59 RD=0,1 UX=2.2003,2.2003
| ADD=76 RD=0,1 UX=0.87,0.87 | ADD=60 RD=0,1 UX=2.2003,2.2003
| ADD=77 RD=0,1 UX=0.87,0.87 | ADD=61 RD=0,1 UX=2.2003,2.2003
| ADD=78 RD=0,1 UX=0.87,0.87 | ADD=62 RD=0,1 UX=2.2003,2.2003
| ADD=79 RD=0,1 UX=0.87,0.87 | ADD=63 RD=0,1 UX=2.2003,2.2003
| ADD=80 RD=0,1 UX=0.87,0.87 | ADD=64 RD=0,1 UX=2.2003,2.2003
| ADD=81 RD=0,1 UX=0.87,0.87 | ADD=65 RD=0,1 UX=2.2003,2.2003
| ADD=82 RD=0,1 UX=0.87,0.87 | ADD=66 RD=0,1 UX=2.2003,2.2003
| ADD=83 RD=0,1 UX=0.87,0.87 | ADD=67 RD=0,1 UX=2.2003,2.2003
| ADD=84 RD=0,1 UX=0.87,0.87 | ADD=68 RD=0,1 UX=2.2003,2.2003
| ADD=85 RD=0,1 UX=0.87,0.87 | ADD=69 RD=0,1 UX=2.2003,2.2003
| ADD=86 RD=0,1 UX=0.87,0.87 | ADD=70 RD=0,1 UX=2.2003,2.2003
| ADD=87 RD=0,1 UZ=-1.31,-1.31 | ADD=71 RD=0,1 UX=2.2003,2.2003
| ADD=88 RD=0,1 UZ=-1.31,-1.31 | ADD=72 RD=0,1 UX=2.2003,2.2003
| ADD=89 RD=0,1 UZ=-1.31,-1.31 | ADD=73 RD=0,1 UX=2.2003,2.2003
| ADD=90 RD=0,1 UZ=-1.31,-1.31 | ADD=74 RD=0,1 UX=2.2003,2.2003
| ADD=91 RD=0,1 UZ=-1.31,-1.31 | ADD=75 RD=0,1 UX=2.2003,2.2003
| ADD=92 RD=0,1 UZ=-1.31,-1.31 | ADD=76 RD=0,1 UX=2.2003,2.2003
| ADD=93 RD=0,1 UZ=-1.31,-1.31 | ADD=77 RD=0,1 UX=2.2003,2.2003
| ADD=94 RD=0,1 UZ=-1.31,-1.31 | ADD=78 RD=0,1 UX=2.2003,2.2003
| ADD=95 RD=0,1 UZ=-1.31,-1.31 | ADD=79 RD=0,1 UX=2.2003,2.2003
| ADD=96 RD=0,1 UZ=-1.31,-1.31 | ADD=80 RD=0,1 UX=2.2003,2.2003
| ADD=97 RD=0,1 UZ=-1.31,-1.31 | ADD=81 RD=0,1 UX=2.2003,2.2003
| ADD=98 RD=0,1 UZ=-1.31,-1.31 | ADD=82 RD=0,1 UX=2.2003,2.2003
| ADD=99 RD=0,1 UZ=-1.31,-1.31 | ADD=83 RD=0,1 UX=2.2003,2.2003
| ADD=100 RD=0,1 UZ=-1.31,-1.31 | ADD=84 RD=0,1 UX=2.2003,2.2003
| NAME=SEINER | ADD=85 RD=0,1 UX=2.2003,2.2003
| TYPE=Distributed Span | ADD=86 RD=0,1 UX=2.2003,2.2003
| ADD=1 RD=0,1 UX=2.03801,2.03801 | ADD=87 RD=0,1 UX=1.83358,1.82476
| ADD=2 RD=0,1 UX=2.03801,2.03801 | ADD=88 RD=0,1 UX=1.82476,1.81856
| ADD=3 RD=0,1 UX=2.03801,2.03801 | ADD=89 RD=0,1 UX=1.81856,1.81212
| ADD=4 RD=0,1 UX=2.03801,2.03801 | ADD=90 RD=0,1 UX=1.81212,1.80353
ADD=91 RD=0,1 UX=1.80353,1.78851
ADD=92 RD=0,1 UX=1.78851,1.77349
ADD=93 RD=0,1 UX=1.77349,1.76596
ADD=94 RD=0,1 UX=1.76596,1.75843
ADD=95 RD=0,1 UX=1.75843,1.74341
ADD=96 RD=0,1 UX=1.74341,1.72839
ADD=97 RD=0,1 UX=1.72839,1.7198
ADD=98 RD=0,1 UX=1.7198,1.71336
ADD=99 RD=0,1 UX=1.71336,1.70716
ADD=100 RD=0,1 UX=1.70716,1.69834
ADD=101 RD=0,1 UX=1.28351,1.18884
ADD=102 RD=0,1 UX=1.28351,1.18884
MODE
TYPE=RITZ N=50
LOAD=SELFWGT
LOAD=NWDEAD
LOAD=LIVEFULL
LOAD=SEUPSLAB
LOAD=SEWALL
LOAD=SEPRINSH
LOAD=SEINER
NLLINK=*
HISTORY
NAME=HIST1 TYPE=NON NSTEP=50 DT=1 DAMP=.99 DTMAX=1 ENVE=Y
LOAD=SELFWGT SF=1 AT=1
LOAD=NWDEAD SF=0.95 AT=1
LOAD=LIVEFULL SF=1 AT=1
LOAD=SEUPSLAB SF=1 AT=1
LOAD=SEWALL SF=1 AT=1
LOAD=SEPRINSH SF=1 AT=1
LOAD=SEINER SF=1 AT=1
NAME=HIST2 TYPE=NON NSTEP=50 DT=1 DAMP=.99 DTMAX=1 ENVE=Y
LOAD=SELFWGT SF=1 AT=1
LOAD=NWDEAD SF=0.95 AT=1
LOAD=LIVEFULL SF=1 AT=1
LOAD=SEUPSLAB SF=-1 AT=1
LOAD=SEWALL SF=-1 AT=1
LOAD=SEPRINSH SF=-1 AT=1
LOAD=SEINER SF=-1 AT=1
COMBO
NAME=ULTIMATE TYPE=ENVE
HIST=HIST1 SF=1
HIST=HIST2 SF=1
OUTPUT
ELEM=JOINT TYPE=REAC,DISP,APP LOAD=* COMB=* HIST=*
ELEM=FRAME TYPE=FORCE LOAD=* COMB=* HIST=*

## OUTPUT(상시)
15. OUTPUT DATA (상시)
1) 극한하중
F R A M E E L E M E N T F O R C E S
| FRAME | LOAD | DIST | P | V2 | M3 | FRAME | LOAD | DIST | P | V2 | M3
| 1 | ULTIMATE MAX | 0 | 0 | 0 | 0 | 18 | ULTIMATE MAX | 0 | 0 | 0 | 98.6845
| 1 | ULTIMATE MAX | 1 | 0 | 0 | 0 | 18 | ULTIMATE MAX | 0.5 | 0 | 0 | 109.786
| 1 | ULTIMATE MIN | 0 | -278.6058 | -293.9433 | -215.0403 | 18 | ULTIMATE MAX | 1 | 0 | 0 | 122.1926
| 1 | ULTIMATE MIN | 1 | -278.6058 | -298.3533 | -141.0032 | 18 | ULTIMATE MIN | 0 | -278.3825 | -38.5951 | 0
| 2 | ULTIMATE MAX | 0 | 0 | 0 | 0 | 18 | ULTIMATE MIN | 0.5 | -278.3825 | -43.3932 | 0
| 2 | ULTIMATE MAX | 1 | 0 | 0 | 11.0664 | 18 | ULTIMATE MIN | 1 | -278.3825 | -48.1912 | 0
| 2 | ULTIMATE MIN | 0 | -278.6058 | -298.3533 | -141.0032 | 19 | ULTIMATE MAX | 0 | 0 | 48.1983 | 122.1926
| 2 | ULTIMATE MIN | 1 | -278.6058 | -303.6982 | -58.1512 | 19 | ULTIMATE MAX | 0.5 | 0 | 43.4002 | 109.7841
| 3 | ULTIMATE MAX | 0 | 0 | 0 | 11.0664 | 19 | ULTIMATE MAX | 1 | 0 | 38.6022 | 98.6806
| 3 | ULTIMATE MAX | 1 | 0 | 0 | 53.484 | 19 | ULTIMATE MIN | 0 | -278.3825 | 0 | 0
| 3 | ULTIMATE MIN | 0 | -278.6058 | -204.9646 | -58.1511 | 19 | ULTIMATE MIN | 0.5 | -278.3825 | 0 | 0
| 3 | ULTIMATE MIN | 1 | -278.6058 | -208.9689 | -17.0723 | 19 | ULTIMATE MIN | 1 | -278.3825 | 0 | 0
| 4 | ULTIMATE MAX | 0 | 0 | 0 | 53.484 | 20 | ULTIMATE MAX | 0 | 0 | 135.1458 | 98.6806
| 4 | ULTIMATE MAX | 1 | 0 | 0 | 115.9909 | 20 | ULTIMATE MAX | 0.5 | 0 | 130.3477 | 62.7163
| 4 | ULTIMATE MIN | 0 | -278.6058 | -208.9689 | -17.0724 | 20 | ULTIMATE MAX | 1 | 0 | 125.5496 | 28.057
| 4 | ULTIMATE MIN | 1 | -278.6058 | -214.7195 | 0 | 20 | ULTIMATE MIN | 0 | -278.3825 | 0 | 0
| 5 | ULTIMATE MAX | 0 | 0 | 0 | 115.9909 | 20 | ULTIMATE MIN | 0.5 | -278.3825 | 0 | 0
| 5 | ULTIMATE MAX | 0.5 | 0 | 0 | 143.4759 | 20 | ULTIMATE MIN | 1 | -278.3825 | 0 | 0
| 5 | ULTIMATE MAX | 1 | 0 | 0 | 172.3095 | 21 | ULTIMATE MAX | 0 | 0 | 222.4932 | 28.057
| 5 | ULTIMATE MIN | 0 | -278.6058 | -116.7889 | 0 | 21 | ULTIMATE MAX | 1 | 0 | 215.7547 | 0
| 5 | ULTIMATE MIN | 0.5 | -278.6058 | -121.6664 | 0 | 21 | ULTIMATE MIN | 0 | -278.3825 | 0 | 0
| 5 | ULTIMATE MIN | 1 | -278.6058 | -126.5438 | 0 | 21 | ULTIMATE MIN | 1 | -278.3825 | 0 | -66.6111
| 6 | ULTIMATE MAX | 0 | 0 | 0 | 172.3095 | 22 | ULTIMATE MAX | 0 | 0 | 215.7547 | 0
| 6 | ULTIMATE MAX | 0.5 | 0 | 0 | 175.6944 | 22 | ULTIMATE MAX | 1 | 0 | 212.9147 | 0
| 6 | ULTIMATE MAX | 1 | 0 | 0 | 180.4328 | 22 | ULTIMATE MIN | 0 | -278.3825 | 0 | -66.6111
| 6 | ULTIMATE MIN | 0 | -278.6058 | -29.8012 | 0 | 22 | ULTIMATE MIN | 1 | -278.3825 | 0 | -101.119
| 6 | ULTIMATE MIN | 0.5 | -278.6058 | -34.1053 | 0 | 23 | ULTIMATE MAX | 0 | 0 | 310.3163 | 0
| 6 | ULTIMATE MIN | 1 | -278.6058 | -38.9915 | 0 | 23 | ULTIMATE MAX | 1 | 0 | 303.8071 | 0
| 7 | ULTIMATE MAX | 0 | 0 | 77.1771 | 180.4328 | 23 | ULTIMATE MIN | 0 | -278.3825 | 0 | -101.119
| 7 | ULTIMATE MAX | 0.5 | 0 | 72.2996 | 159.7676 | 23 | ULTIMATE MIN | 1 | -278.3825 | 0 | -214.4248
| 7 | ULTIMATE MAX | 1 | 0 | 67.4221 | 140.4511 | 24 | ULTIMATE MAX | 0 | 0 | 303.8071 | 0
| 7 | ULTIMATE MIN | 0 | -278.6058 | 0 | 0 | 24 | ULTIMATE MAX | 1 | 0 | 300.7201 | 0
| 7 | ULTIMATE MIN | 0.5 | -278.6058 | 0 | 0 | 24 | ULTIMATE MIN | 0 | -278.3825 | 0 | -214.4248
| 7 | ULTIMATE MIN | 1 | -278.6058 | 0 | 0 | 24 | ULTIMATE MIN | 1 | -278.3825 | 0 | -267.3209
| 8 | ULTIMATE MAX | 0 | 0 | 164.4467 | 140.4511 | 25 | ULTIMATE MAX | 0 | 0 | 0 | 0
| 8 | ULTIMATE MAX | 0.5 | 0 | 159.5693 | 95.6559 | 25 | ULTIMATE MAX | 1 | 0 | 0 | 0
| 8 | ULTIMATE MAX | 1 | 0 | 154.6918 | 52.2093 | 25 | ULTIMATE MIN | 0 | -278.6032 | -331.4679 | -270.7011
| 8 | ULTIMATE MIN | 0 | -278.6058 | 0 | 0 | 25 | ULTIMATE MIN | 1 | -278.6032 | -334.5549 | -212.4241
| 8 | ULTIMATE MIN | 0.5 | -278.6058 | 0 | 0 | 26 | ULTIMATE MAX | 0 | 0 | 0 | 0
| 8 | ULTIMATE MIN | 1 | -278.6058 | 0 | 0 | 26 | ULTIMATE MAX | 1 | 0 | 0 | 0
| 9 | ULTIMATE MAX | 0 | 0 | 252.4174 | 52.2093 | 26 | ULTIMATE MIN | 0 | -278.6032 | -334.5549 | -212.4241
| 9 | ULTIMATE MAX | 1 | 0 | 245.3438 | 0 | 26 | ULTIMATE MIN | 1 | -278.6032 | -341.2229 | -84.702
| 9 | ULTIMATE MIN | 0 | -278.6058 | 0 | 0 | 27 | ULTIMATE MAX | 0 | 0 | 0 | 0
| 9 | ULTIMATE MIN | 1 | -278.6058 | 0 | -47.5923 | 27 | ULTIMATE MAX | 1 | 0 | 0 | 0
| 10 | ULTIMATE MAX | 0 | 0 | 245.3438 | 0 | 27 | ULTIMATE MIN | 0 | -278.6032 | -242.6388 | -84.702
| 10 | ULTIMATE MAX | 1 | 0 | 242.6625 | 0 | 27 | ULTIMATE MIN | 1 | -278.6032 | -245.3201 | -47.6175
| 10 | ULTIMATE MIN | 0 | -278.6058 | 0 | -47.5923 | 28 | ULTIMATE MAX | 0 | 0 | 0 | 0
| 10 | ULTIMATE MIN | 1 | -278.6058 | 0 | -84.6803 | 28 | ULTIMATE MAX | 1 | 0 | 0 | 52.1744
| 11 | ULTIMATE MAX | 0 | 0 | 341.2474 | 0 | 28 | ULTIMATE MIN | 0 | -278.6032 | -245.3201 | -47.6175
| 11 | ULTIMATE MAX | 1 | 0 | 334.5794 | 0 | 28 | ULTIMATE MIN | 1 | -278.6032 | -252.3937 | 0
| 11 | ULTIMATE MIN | 0 | -278.6058 | 0 | -84.6803 | 29 | ULTIMATE MAX | 0 | 0 | 0 | 52.1744
| 11 | ULTIMATE MIN | 1 | -278.6058 | 0 | -212.4116 | 29 | ULTIMATE MAX | 0.5 | 0 | 0 | 95.6148
| 12 | ULTIMATE MAX | 0 | 0 | 334.5794 | 0 | 29 | ULTIMATE MAX | 1 | 0 | 0 | 140.4037
| 12 | ULTIMATE MAX | 1 | 0 | 331.4924 | 0 | 29 | ULTIMATE MIN | 0 | -278.6032 | -154.6692 | 0
| 12 | ULTIMATE MIN | 0 | -278.6058 | 0 | -212.4116 | 29 | ULTIMATE MIN | 0.5 | -278.6032 | -159.5467 | 0
| 12 | ULTIMATE MIN | 1 | -278.6058 | 0 | -270.6929 | 29 | ULTIMATE MIN | 1 | -278.6032 | -164.4241 | 0
| 13 | ULTIMATE MAX | 0 | 0 | 0 | 0 | 30 | ULTIMATE MAX | 0 | 0 | 0 | 140.4037
| 13 | ULTIMATE MAX | 1 | 0 | 0 | 0 | 30 | ULTIMATE MAX | 0.5 | 0 | 0 | 159.7506
| 13 | ULTIMATE MIN | 0 | -278.3825 | -300.7138 | -267.3062 | 30 | ULTIMATE MAX | 1 | 0 | 0 | 180.4509
| 13 | ULTIMATE MIN | 1 | -278.3825 | -303.8008 | -214.4112 | 30 | ULTIMATE MIN | 0 | -278.6032 | -67.401 | 0
| 14 | ULTIMATE MAX | 0 | 0 | 0 | 0 | 30 | ULTIMATE MIN | 0.5 | -278.6032 | -72.2873 | 0
| 14 | ULTIMATE MAX | 1 | 0 | 0 | 0 | 30 | ULTIMATE MIN | 1 | -278.6032 | -77.1735 | 0
| 14 | ULTIMATE MIN | 0 | -278.3825 | -303.8008 | -214.4112 | 31 | ULTIMATE MAX | 0 | 0 | 38.9931 | 180.4509
| 14 | ULTIMATE MIN | 1 | -278.3825 | -310.3099 | -101.1077 | 31 | ULTIMATE MAX | 0.5 | 0 | 34.1156 | 175.7194
| 15 | ULTIMATE MAX | 0 | 0 | 0 | 0 | 31 | ULTIMATE MAX | 1 | 0 | 29.8173 | 172.3366
| 15 | ULTIMATE MAX | 1 | 0 | 0 | 0 | 31 | ULTIMATE MIN | 0 | -278.6032 | 0 | 0
| 15 | ULTIMATE MIN | 0 | -278.3825 | -212.9079 | -101.1077 | 31 | ULTIMATE MIN | 0.5 | -278.6032 | 0 | 0
| 15 | ULTIMATE MIN | 1 | -278.3825 | -215.748 | -66.6009 | 31 | ULTIMATE MIN | 1 | -278.6032 | 0 | 0
| 16 | ULTIMATE MAX | 0 | 0 | 0 | 0 | 32 | ULTIMATE MAX | 0 | 0 | 126.5604 | 172.3366
| 16 | ULTIMATE MAX | 1 | 0 | 0 | 28.0647 | 32 | ULTIMATE MAX | 0.5 | 0 | 121.683 | 143.4984
| 16 | ULTIMATE MIN | 0 | -278.3825 | -215.748 | -66.6009 | 32 | ULTIMATE MAX | 1 | 0 | 116.8055 | 116.0089
| 16 | ULTIMATE MIN | 1 | -278.3825 | -222.4865 | 0 | 32 | ULTIMATE MIN | 0 | -278.6032 | 0 | 0
| 17 | ULTIMATE MAX | 0 | 0 | 0 | 28.0647 | 32 | ULTIMATE MIN | 0.5 | -278.6032 | 0 | 0
| 17 | ULTIMATE MAX | 0.5 | 0 | 0 | 62.7221 | 32 | ULTIMATE MIN | 1 | -278.6032 | 0 | 0
| 17 | ULTIMATE MAX | 1 | 0 | 0 | 98.6845 | 33 | ULTIMATE MAX | 0 | 0 | 214.7331 | 116.0089
| 17 | ULTIMATE MIN | 0 | -278.3825 | -125.5426 | 0 | 33 | ULTIMATE MAX | 1 | 0 | 208.9825 | 53.4976
| 17 | ULTIMATE MIN | 0.5 | -278.3825 | -130.3407 | 0 | 33 | ULTIMATE MIN | 0 | -278.6032 | 0 | 0
| 17 | ULTIMATE MIN | 1 | -278.3825 | -135.1388 | 0 | 33 | ULTIMATE MIN | 1 | -278.6032 | 0 | -17.059
| FRAME | LOAD | DIST | P | V2 | M3 | FRAME | LOAD | DIST | P | V2 | M3
| 34 | ULTIMATE MAX | 0 | 0 | 208.9825 | 53.4976 | 49 | ULTIMATE MIN | 0 | -222.227 | -298.3138 | -201.1071
| 34 | ULTIMATE MAX | 1 | 0 | 204.9782 | 11.077 | 49 | ULTIMATE MIN | 0.5 | -222.227 | -258.7864 | -127.2913
| 34 | ULTIMATE MIN | 0 | -278.6032 | 0 | -17.059 | 49 | ULTIMATE MIN | 1 | -222.227 | -219.259 | -63.9503
| 34 | ULTIMATE MIN | 1 | -278.6032 | 0 | -58.1415 | 50 | ULTIMATE MAX | 0 | 0 | 0 | 0
| 35 | ULTIMATE MAX | 0 | 0 | 303.7083 | 11.077 | 50 | ULTIMATE MAX | 0.25 | 0 | 0 | 23.1493
| 35 | ULTIMATE MAX | 1 | 0 | 298.3634 | 0 | 50 | ULTIMATE MAX | 0.5 | 0 | 0 | 70.5988
| 35 | ULTIMATE MIN | 0 | -278.6032 | 0 | -58.1415 | 50 | ULTIMATE MAX | 0.75 | 0 | 0 | 100.8083
| 35 | ULTIMATE MIN | 1 | -278.6032 | 0 | -140.9957 | 50 | ULTIMATE MAX | 1 | 0 | 0.021698 | 110.8785
| 36 | ULTIMATE MAX | 0 | 0 | 298.3634 | 0 | 50 | ULTIMATE MIN | 0 | -222.2268 | -219.259 | -63.9503
| 36 | ULTIMATE MAX | 1 | 0 | 293.9534 | 0 | 50 | ULTIMATE MIN | 0.25 | -222.2268 | -164.4427 | 0
| 36 | ULTIMATE MIN | 0 | -278.6032 | 0 | -140.9957 | 50 | ULTIMATE MIN | 0.5 | -222.2268 | -109.6264 | 0
| 36 | ULTIMATE MIN | 1 | -278.6032 | 0 | -215.0353 | 50 | ULTIMATE MIN | 0.75 | -222.2268 | -54.8101 | 0
| 37 | ULTIMATE MAX | 0 | 0 | 0 | 0 | 50 | ULTIMATE MIN | 1 | -222.2268 | 0 | 0
| 37 | ULTIMATE MAX | 1 | 0 | 0 | 0 | 51 | ULTIMATE MAX | 0 | 0 | 0.006191 | 110.8785
| 37 | ULTIMATE MIN | 0 | -388.598 | -278.6032 | -215.0353 | 51 | ULTIMATE MAX | 0.25 | 0 | 54.8225 | 100.804
| 37 | ULTIMATE MIN | 1 | -384.188 | -236.3032 | -137.8336 | 51 | ULTIMATE MAX | 0.5 | 0 | 109.6388 | 70.5902
| 38 | ULTIMATE MAX | 0 | 0 | 0 | 0 | 51 | ULTIMATE MAX | 0.75 | 0 | 164.4551 | 23.1385
| 38 | ULTIMATE MAX | 1 | 0 | 0 | 0 | 51 | ULTIMATE MAX | 1 | 0 | 219.2714 | 0
| 38 | ULTIMATE MIN | 0 | -384.188 | -236.3032 | -137.8336 | 51 | ULTIMATE MIN | 0 | -222.2267 | -0.009936 | 0
| 38 | ULTIMATE MIN | 1 | -377.867 | -178.0588 | -59.1614 | 51 | ULTIMATE MIN | 0.25 | -222.2267 | 0 | 0
| 39 | ULTIMATE MAX | 0 | 0 | 0 | 0 | 51 | ULTIMATE MIN | 0.5 | -222.2267 | 0 | 0
| 39 | ULTIMATE MAX | 0.25 | 0 | 0 | 62.371 | 51 | ULTIMATE MIN | 0.75 | -222.2267 | 0 | 0
| 39 | ULTIMATE MAX | 0.5 | 0 | 12.6167 | 87.0671 | 51 | ULTIMATE MIN | 1 | -222.2267 | 0 | -63.9684
| 39 | ULTIMATE MAX | 0.75 | 0 | 92.9646 | 45.0138 | 52 | ULTIMATE MAX | 0 | 0 | 219.2714 | 0
| 39 | ULTIMATE MAX | 1 | 0 | 163.9458 | 0 | 52 | ULTIMATE MAX | 0.5 | 0 | 258.7988 | 0
| 39 | ULTIMATE MIN | 0 | -377.867 | -178.0588 | -59.1614 | 52 | ULTIMATE MAX | 1 | 0 | 298.3262 | 0
| 39 | ULTIMATE MIN | 0.25 | -366.3275 | -78.9777 | -8.186 | 52 | ULTIMATE MIN | 0 | -222.2268 | 0 | -63.9684
| 39 | ULTIMATE MIN | 0.5 | -354.788 | 0 | 0 | 52 | ULTIMATE MIN | 0.5 | -222.2268 | 0 | -127.3127
| 39 | ULTIMATE MIN | 0.75 | -343.2485 | 0 | -13.7121 | 52 | ULTIMATE MIN | 1 | -222.2268 | 0 | -201.1317
| 39 | ULTIMATE MIN | 1 | -331.709 | 0 | -62.9586 | 53 | ULTIMATE MAX | 0 | 0 | 298.3262 | 0
| 40 | ULTIMATE MAX | 0 | 0 | 163.9417 | 0 | 53 | ULTIMATE MAX | 1 | 0 | 324.4292 | 0
| 40 | ULTIMATE MAX | 1 | 0 | 198.8525 | 0 | 53 | ULTIMATE MIN | 0 | -222.2268 | 0 | -201.1317
| 40 | ULTIMATE MIN | 0 | -331.709 | 0 | -62.958 | 53 | ULTIMATE MIN | 1 | -222.2268 | 0 | -255.6228
| 40 | ULTIMATE MIN | 1 | -325.388 | 0 | -140.2555 | 54 | ULTIMATE MAX | 0 | 0 | 0 | 0
| 41 | ULTIMATE MAX | 0 | 0 | 198.8517 | 0 | 54 | ULTIMATE MAX | 1 | 0 | 0 | 0
| 41 | ULTIMATE MAX | 1 | 0 | 221.5437 | 0 | 54 | ULTIMATE MIN | 0 | -221.5396 | -358.8583 | -259.612
| 41 | ULTIMATE MIN | 0 | -325.388 | 0 | -140.2554 | 54 | ULTIMATE MIN | 1 | -221.5396 | -332.7553 | -199.0958
| 41 | ULTIMATE MIN | 1 | -320.978 | 0 | -202.788 | 55 | ULTIMATE MAX | 0 | 0 | 0 | 0
| 42 | ULTIMATE MAX | 0 | 0 | 0 | 0 | 55 | ULTIMATE MAX | 0.5 | 0 | 0 | 0
| 42 | ULTIMATE MAX | 1 | 0 | 0 | 0 | 55 | ULTIMATE MAX | 1 | 0 | 0 | 0
| 42 | ULTIMATE MIN | 0 | -221.5433 | -320.978 | -202.788 | 55 | ULTIMATE MIN | 0 | -221.5396 | -332.7553 | -199.0958
| 42 | ULTIMATE MIN | 1 | -221.5433 | -283.688 | -130.6953 | 55 | ULTIMATE MIN | 0.5 | -221.5396 | -293.2279 | -116.153
| 43 | ULTIMATE MAX | 0 | 0 | 0 | 0 | 55 | ULTIMATE MIN | 1 | -221.5396 | -253.7005 | -43.685
| 43 | ULTIMATE MAX | 0.5 | 0 | 0 | 3.3337 | 56 | ULTIMATE MAX | 0 | 0 | 0 | 0
| 43 | ULTIMATE MAX | 1 | 0 | 0 | 57.5527 | 56 | ULTIMATE MAX | 0.25 | 0 | 0 | 39.4811
| 43 | ULTIMATE MIN | 0 | -221.5431 | -283.688 | -130.6953 | 56 | ULTIMATE MAX | 0.5 | 0 | 0 | 102.4949
| 43 | ULTIMATE MIN | 0.5 | -221.5431 | -244.1606 | -68.528 | 56 | ULTIMATE MAX | 0.75 | 0 | 0 | 145.3674
| 43 | ULTIMATE MIN | 1 | -221.5431 | -204.6332 | -15.4021 | 56 | ULTIMATE MAX | 1 | 0 | 0 | 168.0948
| 44 | ULTIMATE MAX | 0 | 0 | 0 | 57.5527 | 56 | ULTIMATE MIN | 0 | -221.5398 | -253.7005 | -43.685
| 44 | ULTIMATE MAX | 0.25 | 0 | 0 | 115.4075 | 56 | ULTIMATE MIN | 0.25 | -221.5398 | -198.8842 | 0
| 44 | ULTIMATE MAX | 0.5 | 0 | 0 | 153.1174 | 56 | ULTIMATE MIN | 0.5 | -221.5398 | -144.0679 | 0
| 44 | ULTIMATE MAX | 0.75 | 0 | 0 | 170.6822 | 56 | ULTIMATE MIN | 0.75 | -221.5398 | -89.2516 | 0
| 44 | ULTIMATE MAX | 1 | 0 | 34.4298 | 168.1021 | 56 | ULTIMATE MIN | 1 | -221.5398 | -34.4353 | 0
| 44 | ULTIMATE MIN | 0 | -221.5426 | -204.6332 | -15.402 | 57 | ULTIMATE MAX | 0 | 0 | 0 | 168.0948
| 44 | ULTIMATE MIN | 0.25 | -221.5426 | -149.8169 | 0 | 57 | ULTIMATE MAX | 0.25 | 0 | 41.4798 | 170.6773
| 44 | ULTIMATE MIN | 0.5 | -221.5426 | -95.0006 | 0 | 57 | ULTIMATE MAX | 0.5 | 0 | 94.9942 | 153.1148
| 44 | ULTIMATE MIN | 0.75 | -221.5426 | -41.4852 | 0 | 57 | ULTIMATE MAX | 0.75 | 0 | 149.8105 | 115.4073
| 44 | ULTIMATE MIN | 1 | -221.5426 | 0 | 0 | 57 | ULTIMATE MAX | 1 | 0 | 204.6268 | 57.5548
| 45 | ULTIMATE MAX | 0 | 0 | 34.4289 | 168.1021 | 57 | ULTIMATE MIN | 0 | -221.5402 | -34.4364 | 0
| 45 | ULTIMATE MAX | 0.25 | 0 | 89.2452 | 145.377 | 57 | ULTIMATE MIN | 0.25 | -221.5402 | 0 | 0
| 45 | ULTIMATE MAX | 0.5 | 0 | 144.0615 | 102.5069 | 57 | ULTIMATE MIN | 0.5 | -221.5402 | 0 | 0
| 45 | ULTIMATE MAX | 0.75 | 0 | 198.8778 | 39.4954 | 57 | ULTIMATE MIN | 0.75 | -221.5402 | 0 | 0
| 45 | ULTIMATE MAX | 1 | 0 | 253.6941 | 0 | 57 | ULTIMATE MIN | 1 | -221.5402 | 0 | -15.3989
| 45 | ULTIMATE MIN | 0 | -221.542 | 0 | 0 | 58 | ULTIMATE MAX | 0 | 0 | 204.6268 | 57.5548
| 45 | ULTIMATE MIN | 0.25 | -221.542 | 0 | 0 | 58 | ULTIMATE MAX | 0.5 | 0 | 244.1542 | 3.3375
| 45 | ULTIMATE MIN | 0.5 | -221.542 | 0 | 0 | 58 | ULTIMATE MAX | 1 | 0 | 283.6816 | 0
| 45 | ULTIMATE MIN | 0.75 | -221.542 | 0 | 0 | 58 | ULTIMATE MIN | 0 | -221.5407 | 0 | -15.399
| 45 | ULTIMATE MIN | 1 | -221.542 | 0 | -43.6683 | 58 | ULTIMATE MIN | 0.5 | -221.5407 | 0 | -68.5234
| 46 | ULTIMATE MAX | 0 | 0 | 253.6941 | 0 | 58 | ULTIMATE MIN | 1 | -221.5407 | 0 | -130.6892
| 46 | ULTIMATE MAX | 0.5 | 0 | 293.2215 | 0 | 59 | ULTIMATE MAX | 0 | 0 | 283.6816 | 0
| 46 | ULTIMATE MAX | 1 | 0 | 332.7489 | 0 | 59 | ULTIMATE MAX | 1 | 0 | 320.9716 | 0
| 46 | ULTIMATE MIN | 0 | -221.5417 | 0 | -43.6683 | 59 | ULTIMATE MIN | 0 | -221.5409 | 0 | -130.6893
| 46 | ULTIMATE MIN | 0.5 | -221.5417 | 0 | -116.1346 | 59 | ULTIMATE MIN | 1 | -221.5409 | 0 | -202.7794
| 46 | ULTIMATE MIN | 1 | -221.5417 | 0 | -199.0756 | 60 | ULTIMATE MAX | 0 | 0 | 0 | 0
| 47 | ULTIMATE MAX | 0 | 0 | 332.7489 | 0 | 60 | ULTIMATE MAX | 1 | 0 | 0 | 0
| 47 | ULTIMATE MAX | 1 | 0 | 358.8519 | 0 | 60 | ULTIMATE MIN | 0 | -320.9716 | -221.5412 | -202.7794
| 47 | ULTIMATE MIN | 0 | -221.5416 | 0 | -199.0756 | 60 | ULTIMATE MIN | 1 | -325.3816 | -198.8492 | -140.2477
| 47 | ULTIMATE MIN | 1 | -221.5416 | 0 | -259.5907 | 61 | ULTIMATE MAX | 0 | 0 | 0 | 0
| 48 | ULTIMATE MAX | 0 | 0 | 0 | 0 | 61 | ULTIMATE MAX | 1 | 0 | 0 | 0
| 48 | ULTIMATE MAX | 1 | 0 | 0 | 0 | 61 | ULTIMATE MIN | 0 | -325.3816 | -198.85 | -140.2477
| 48 | ULTIMATE MIN | 0 | -222.2271 | -324.4168 | -255.596 | 61 | ULTIMATE MIN | 1 | -331.7026 | -163.9391 | -62.9515
| 48 | ULTIMATE MIN | 1 | -222.2271 | -298.3138 | -201.1071 | 62 | ULTIMATE MAX | 0 | 0 | 0 | 0
| 49 | ULTIMATE MAX | 0 | 0 | 0 | 0 | 62 | ULTIMATE MAX | 0.25 | 0 | 0 | 45.0172
| 49 | ULTIMATE MAX | 0.5 | 0 | 0 | 0 | 62 | ULTIMATE MAX | 0.5 | 0 | 0 | 87.0683
| 49 | ULTIMATE MAX | 1 | 0 | 0 | 0 | 62 | ULTIMATE MAX | 0.75 | 0 | 78.9803 | 62.3699
| FRAME | LOAD | DIST | P | V2 | M3
| 62 | ULTIMATE MAX | 1 | 0 | 178.0615 | 0
| 62 | ULTIMATE MIN | 0 | -331.7026 | -163.943 | -62.9521
| 62 | ULTIMATE MIN | 0.25 | -343.2421 | -92.9617 | -13.7089
| 62 | ULTIMATE MIN | 0.5 | -354.7816 | -12.6138 | 0
| 62 | ULTIMATE MIN | 0.75 | -366.3211 | 0 | -8.1869
| 62 | ULTIMATE MIN | 1 | -377.8606 | 0 | -59.1645
| 63 | ULTIMATE MAX | 0 | 0 | 178.0615 | 0
| 63 | ULTIMATE MAX | 1 | 0 | 236.3058 | 0
| 63 | ULTIMATE MIN | 0 | -377.8606 | 0 | -59.1645
| 63 | ULTIMATE MIN | 1 | -384.1816 | 0 | -137.8378
| 64 | ULTIMATE MAX | 0 | 0 | 236.3058 | 0
| 64 | ULTIMATE MAX | 1 | 0 | 278.6058 | 0
| 64 | ULTIMATE MIN | 0 | -384.1816 | 0 | -137.8378
| 64 | ULTIMATE MIN | 1 | -388.5916 | 0 | -215.0403
| 65 | ULTIMATE MAX | 0 | 0 | 0.68745 | 1.0898
| 65 | ULTIMATE MAX | 0.25 | 0 | 0.68745 | 0.29919
| 65 | ULTIMATE MAX | 0.5 | 0 | 0.68745 | 0
| 65 | ULTIMATE MAX | 0.75 | 0 | 0.68745 | 0
| 65 | ULTIMATE MAX | 1 | 0 | 0.68745 | 0
| 65 | ULTIMATE MIN | 0 | -683.2875 | -0.13096 | -3.9891
| 65 | ULTIMATE MIN | 0.25 | -695.121 | -0.13096 | -3.8385
| 65 | ULTIMATE MIN | 0.5 | -706.9545 | -0.13096 | -3.6879
| 65 | ULTIMATE MIN | 0.75 | -718.788 | -0.13096 | -3.5384
| 65 | ULTIMATE MIN | 1 | -730.6215 | -0.13096 | -3.3901
| 66 | ULTIMATE MAX | 0 | 0 | 0.1336 | 3.9947
| 66 | ULTIMATE MAX | 0.25 | 0 | 0.1336 | 3.8411
| 66 | ULTIMATE MAX | 0.5 | 0 | 0.1336 | 3.6874
| 66 | ULTIMATE MAX | 0.75 | 0 | 0.1336 | 3.5353
| 66 | ULTIMATE MAX | 1 | 0 | 0.1336 | 3.3842
| 66 | ULTIMATE MIN | 0 | -683.2687 | -0.68585 | -1.0865
| 66 | ULTIMATE MIN | 0.25 | -695.1022 | -0.68585 | -0.29775
| 66 | ULTIMATE MIN | 0.5 | -706.9357 | -0.68585 | 0
| 66 | ULTIMATE MIN | 0.75 | -718.7692 | -0.68585 | 0
| 66 | ULTIMATE MIN | 1 | -730.6027 | -0.68585 | 0
2) 사용하중
F R A M E E L E M E N T F O R C E S
| FRAME | LOAD | DIST | P | V2 | M3 | FRAME | LOAD | DIST | P | V2 | M3
| 1 | SERVICE MAX | 0 | 0 | 0 | 0 | 18 | SERVICE MIN | 0 | -173.7345 | -15.2557 | 0
| 1 | SERVICE MAX | 1 | 0 | 0 | 0 | 18 | SERVICE MIN | 0.5 | -173.7345 | -27.9581 | 0
| 1 | SERVICE MIN | 0 | -173.9329 | -185.4115 | -133.519 | 18 | SERVICE MIN | 1 | -173.7345 | -40.6605 | 0
| 1 | SERVICE MIN | 1 | -173.9329 | -189.0865 | -87.9875 | 19 | SERVICE MAX | 0 | 0 | 40.6665 | 78.0489
| 2 | SERVICE MAX | 0 | 0 | 0 | 0 | 19 | SERVICE MAX | 0.5 | 0 | 27.9641 | 68.7457
| 2 | SERVICE MAX | 1 | 0 | 0 | 10.7669 | 19 | SERVICE MAX | 1 | 0 | 15.2617 | 62.8976
| 2 | SERVICE MIN | 0 | -173.9329 | -189.0865 | -87.9875 | 19 | SERVICE MIN | 0 | -173.7345 | 0 | 0
| 2 | SERVICE MIN | 1 | -173.9329 | -203.2366 | -32.9714 | 19 | SERVICE MIN | 0.5 | -173.7345 | 0 | 0
| 3 | SERVICE MAX | 0 | 0 | 0 | 10.7669 | 19 | SERVICE MIN | 1 | -173.7345 | 0 | 0
| 3 | SERVICE MAX | 1 | 0 | 0 | 36.4181 | 20 | SERVICE MAX | 0 | 0 | 96.6861 | 62.8976
| 3 | SERVICE MIN | 0 | -173.9329 | -120.2661 | -32.9713 | 20 | SERVICE MAX | 0.5 | 0 | 83.9837 | 38.4157
| 3 | SERVICE MIN | 1 | -173.9329 | -130.867 | -6.5895 | 20 | SERVICE MAX | 1 | 0 | 71.2813 | 18.0584
| 4 | SERVICE MAX | 0 | 0 | 0 | 36.4181 | 20 | SERVICE MIN | 0 | -173.7345 | 0 | 0
| 4 | SERVICE MAX | 1 | 0 | 0 | 77.4659 | 20 | SERVICE MIN | 0.5 | -173.7345 | 0 | 0
| 4 | SERVICE MIN | 0 | -173.9329 | -130.867 | -6.5895 | 20 | SERVICE MIN | 1 | -173.7345 | 0 | 0
| 4 | SERVICE MIN | 1 | -173.9329 | -146.0912 | 0 | 21 | SERVICE MAX | 0 | 0 | 152.9581 | 18.0584
| 5 | SERVICE MAX | 0 | 0 | 0 | 77.4659 | 21 | SERVICE MAX | 1 | 0 | 135.1187 | 0
| 5 | SERVICE MAX | 0.5 | 0 | 0 | 93.4176 | 21 | SERVICE MIN | 0 | -173.7345 | 0 | 0
| 5 | SERVICE MAX | 1 | 0 | 0 | 112.9396 | 21 | SERVICE MIN | 1 | -173.7345 | 0 | -44.4855
| 5 | SERVICE MIN | 0 | -173.9329 | -63.6256 | 0 | 22 | SERVICE MAX | 0 | 0 | 135.1187 | 0
| 5 | SERVICE MIN | 0.5 | -173.9329 | -76.5381 | 0 | 22 | SERVICE MAX | 1 | 0 | 127.6 | 0
| 5 | SERVICE MIN | 1 | -173.9329 | -89.4507 | 0 | 22 | SERVICE MIN | 0 | -173.7345 | 0 | -44.4855
| 6 | SERVICE MAX | 0 | 0 | 4.8018 | 112.9396 | 22 | SERVICE MIN | 1 | -173.7345 | 0 | -65.6344
| 6 | SERVICE MAX | 0.5 | 0 | 0 | 113.4026 | 23 | SERVICE MAX | 0 | 0 | 209.563 | 0
| 6 | SERVICE MAX | 1 | 0 | 0 | 117.4489 | 23 | SERVICE MAX | 1 | 0 | 192.3307 | 0
| 6 | SERVICE MIN | 0 | -173.9329 | -8.4417 | 0 | 23 | SERVICE MIN | 0 | -173.7345 | 0 | -65.6344
| 6 | SERVICE MIN | 0.5 | -173.9329 | -21.3776 | 0 | 23 | SERVICE MIN | 1 | -173.7345 | 0 | -139.7838
| 6 | SERVICE MIN | 1 | -173.9329 | -34.3135 | 0 | 24 | SERVICE MAX | 0 | 0 | 192.3307 | 0
| 7 | SERVICE MAX | 0 | 0 | 60.6669 | 117.4489 | 24 | SERVICE MAX | 1 | 0 | 189.7582 | 0
| 7 | SERVICE MAX | 0.5 | 0 | 47.7543 | 102.4597 | 24 | SERVICE MIN | 0 | -173.7345 | 0 | -139.7838
| 7 | SERVICE MAX | 1 | 0 | 34.8418 | 91.0408 | 24 | SERVICE MIN | 1 | -173.7345 | 0 | -173.2165
| 7 | SERVICE MIN | 0 | -173.9329 | 0 | 0 | 25 | SERVICE MAX | 0 | 0 | 0 | 0
| 7 | SERVICE MIN | 0.5 | -173.9329 | 0 | 0 | 25 | SERVICE MAX | 1 | 0 | 0 | 0
| 7 | SERVICE MIN | 1 | -173.9329 | 0 | 0 | 25 | SERVICE MIN | 0 | -173.9308 | -210.3556 | -176.0463
| 8 | SERVICE MAX | 0 | 0 | 116.8022 | 91.0408 | 25 | SERVICE MIN | 1 | -173.9308 | -212.9281 | -139.0089
| 8 | SERVICE MAX | 0.5 | 0 | 103.8896 | 60.5301 | 26 | SERVICE MAX | 0 | 0 | 0 | 0
| 8 | SERVICE MAX | 1 | 0 | 90.9771 | 33.5898 | 26 | SERVICE MAX | 1 | 0 | 0 | 0
| 8 | SERVICE MIN | 0 | -173.9329 | 0 | 0 | 26 | SERVICE MIN | 0 | -173.9308 | -212.9281 | -139.0089
| 8 | SERVICE MIN | 0.5 | -173.9329 | 0 | 0 | 26 | SERVICE MIN | 1 | -173.9308 | -230.5807 | -55.1858
| 8 | SERVICE MIN | 1 | -173.9329 | 0 | 0 | 27 | SERVICE MAX | 0 | 0 | 0 | 0
| 9 | SERVICE MAX | 0 | 0 | 173.4139 | 33.5898 | 27 | SERVICE MAX | 1 | 0 | 0 | 0
| 9 | SERVICE MAX | 1 | 0 | 154.6872 | 0 | 27 | SERVICE MIN | 0 | -173.9308 | -147.5688 | -55.1858
| 9 | SERVICE MIN | 0 | -173.9329 | 0 | 0 | 27 | SERVICE MIN | 1 | -173.9308 | -154.6672 | -32.2162
| 9 | SERVICE MIN | 1 | -173.9329 | 0 | -32.1949 | 28 | SERVICE MAX | 0 | 0 | 0 | 0
| 10 | SERVICE MAX | 0 | 0 | 154.6872 | 0 | 28 | SERVICE MAX | 1 | 0 | 0 | 33.5604
| 10 | SERVICE MAX | 1 | 0 | 147.5888 | 0 | 28 | SERVICE MIN | 0 | -173.9308 | -154.6672 | -32.2162
| 10 | SERVICE MIN | 0 | -173.9329 | 0 | -32.1948 | 28 | SERVICE MIN | 1 | -173.9308 | -173.3939 | 0
| 10 | SERVICE MIN | 1 | -173.9329 | 0 | -55.1674 | 29 | SERVICE MAX | 0 | 0 | 0 | 33.5604
| 11 | SERVICE MAX | 0 | 0 | 230.6014 | 0 | 29 | SERVICE MAX | 0.5 | 0 | 0 | 60.4954
| 11 | SERVICE MAX | 1 | 0 | 212.9488 | 0 | 29 | SERVICE MAX | 1 | 0 | 0 | 91.0008
| 11 | SERVICE MIN | 0 | -173.9329 | 0 | -55.1674 | 29 | SERVICE MIN | 0 | -173.9308 | -90.9579 | 0
| 11 | SERVICE MIN | 1 | -173.9329 | 0 | -138.9984 | 29 | SERVICE MIN | 0.5 | -173.9308 | -103.8705 | 0
| 12 | SERVICE MAX | 0 | 0 | 212.9488 | 0 | 29 | SERVICE MIN | 1 | -173.9308 | -116.783 | 0
| 12 | SERVICE MAX | 1 | 0 | 210.3763 | 0 | 30 | SERVICE MAX | 0 | 0 | 0 | 91.0008
| 12 | SERVICE MIN | 0 | -173.9329 | 0 | -138.9984 | 30 | SERVICE MAX | 0.5 | 0 | 0 | 102.4386
| 12 | SERVICE MIN | 1 | -173.9329 | 0 | -176.0394 | 30 | SERVICE MAX | 1 | 0 | 0 | 117.4597
| 13 | SERVICE MAX | 0 | 0 | 0 | 0 | 30 | SERVICE MIN | 0 | -173.9308 | -34.8239 | 0
| 13 | SERVICE MAX | 1 | 0 | 0 | 0 | 30 | SERVICE MIN | 0.5 | -173.9308 | -47.7598 | 0
| 13 | SERVICE MIN | 0 | -173.7345 | -189.7528 | -173.2041 | 30 | SERVICE MIN | 1 | -173.9308 | -60.6957 | 0
| 13 | SERVICE MIN | 1 | -173.7345 | -192.3253 | -139.7722 | 31 | SERVICE MAX | 0 | 0 | 34.282 | 117.4597
| 14 | SERVICE MAX | 0 | 0 | 0 | 0 | 31 | SERVICE MAX | 0.5 | 0 | 21.3695 | 113.4259
| 14 | SERVICE MAX | 1 | 0 | 0 | 0 | 31 | SERVICE MAX | 1 | 0 | 8.4569 | 112.9625
| 14 | SERVICE MIN | 0 | -173.7345 | -192.3253 | -139.7722 | 31 | SERVICE MIN | 0 | -173.9308 | 0 | 0
| 14 | SERVICE MIN | 1 | -173.7345 | -209.5576 | -65.6248 | 31 | SERVICE MIN | 0.5 | -173.9308 | 0 | 0
| 15 | SERVICE MAX | 0 | 0 | 0 | 0 | 31 | SERVICE MIN | 1 | -173.9308 | -4.7859 | 0
| 15 | SERVICE MAX | 1 | 0 | 0 | 0 | 32 | SERVICE MAX | 0 | 0 | 89.4647 | 112.9625
| 15 | SERVICE MIN | 0 | -173.7345 | -127.5943 | -65.6248 | 32 | SERVICE MAX | 0.5 | 0 | 76.5521 | 93.4366
| 15 | SERVICE MIN | 1 | -173.7345 | -135.113 | -44.4769 | 32 | SERVICE MAX | 1 | 0 | 63.6396 | 77.4811
| 16 | SERVICE MAX | 0 | 0 | 0 | 0 | 32 | SERVICE MIN | 0 | -173.9308 | 0 | 0
| 16 | SERVICE MAX | 1 | 0 | 0 | 18.0645 | 32 | SERVICE MIN | 0.5 | -173.9308 | 0 | 0
| 16 | SERVICE MIN | 0 | -173.7345 | -135.113 | -44.4769 | 32 | SERVICE MIN | 1 | -173.9308 | 0 | 0
| 16 | SERVICE MIN | 1 | -173.7345 | -152.9524 | 0 | 33 | SERVICE MAX | 0 | 0 | 146.1026 | 77.4811
| 17 | SERVICE MAX | 0 | 0 | 0 | 18.0645 | 33 | SERVICE MAX | 1 | 0 | 130.8784 | 36.4296
| 17 | SERVICE MAX | 0.5 | 0 | 0 | 38.4206 | 33 | SERVICE MIN | 0 | -173.9308 | 0 | 0
| 17 | SERVICE MAX | 1 | 0 | 0 | 62.9008 | 33 | SERVICE MIN | 1 | -173.9308 | 0 | -6.5775
| 17 | SERVICE MIN | 0 | -173.7345 | -71.2754 | 0 | 34 | SERVICE MAX | 0 | 0 | 130.8784 | 36.4296
| 17 | SERVICE MIN | 0.5 | -173.7345 | -83.9778 | 0 | 34 | SERVICE MAX | 1 | 0 | 120.2775 | 10.7758
| 17 | SERVICE MIN | 1 | -173.7345 | -96.6802 | 0 | 34 | SERVICE MIN | 0 | -173.9308 | 0 | -6.5775
| 18 | SERVICE MAX | 0 | 0 | 0 | 62.9008 | 34 | SERVICE MIN | 1 | -173.9308 | 0 | -32.9625
| 18 | SERVICE MAX | 0.5 | 0 | 0 | 68.7474 | 35 | SERVICE MAX | 0 | 0 | 203.2451 | 10.7758
| 18 | SERVICE MAX | 1 | 0 | 0 | 78.0489 | 35 | SERVICE MAX | 1 | 0 | 189.095 | 0
| FRAME | LOAD | DIST | P | V2 | M3 | FRAME | LOAD | DIST | P | V2 | M3
| 35 | SERVICE MIN | 0 | -173.9308 | 0 | -32.9625 | 50 | SERVICE MAX | 0.75 | 0 | 0 | 66.1256
| 35 | SERVICE MIN | 1 | -173.9308 | 0 | -87.9816 | 50 | SERVICE MAX | 1 | 0 | 0.017684 | 72.6668
| 36 | SERVICE MAX | 0 | 0 | 189.095 | 0 | 50 | SERVICE MIN | 0 | -138.6853 | -142.4378 | -40.5698
| 36 | SERVICE MAX | 1 | 0 | 185.42 | 0 | 50 | SERVICE MIN | 0.25 | -138.6853 | -106.827 | 0
| 36 | SERVICE MIN | 0 | -173.9308 | 0 | -87.9816 | 50 | SERVICE MIN | 0.5 | -138.6853 | -71.2163 | 0
| 36 | SERVICE MIN | 1 | -173.9308 | 0 | -133.5148 | 50 | SERVICE MIN | 0.75 | -138.6853 | -35.6055 | 0
| 37 | SERVICE MAX | 0 | 0 | 0 | 0 | 50 | SERVICE MIN | 1 | -138.6853 | 0 | 0
| 37 | SERVICE MAX | 1 | 0 | 0 | 0 | 51 | SERVICE MAX | 0 | 0 | 0.005229 | 72.6668
| 37 | SERVICE MIN | 0 | -264.8266 | -173.9308 | -133.5148 | 51 | SERVICE MAX | 0.25 | 0 | 35.616 | 66.1219
| 37 | SERVICE MIN | 1 | -261.1516 | -147.4933 | -85.5603 | 51 | SERVICE MAX | 0.5 | 0 | 71.2267 | 46.4943
| 38 | SERVICE MAX | 0 | 0 | 0 | 0 | 51 | SERVICE MAX | 0.75 | 0 | 106.8375 | 13.7797
| 38 | SERVICE MAX | 1 | 0 | 0 | 0 | 51 | SERVICE MAX | 1 | 0 | 142.4482 | 0
| 38 | SERVICE MIN | 0 | -261.1516 | -147.4933 | -85.5603 | 51 | SERVICE MIN | 0 | -138.6853 | -0.007607 | 0
| 38 | SERVICE MIN | 1 | -255.8841 | -111.0906 | -36.8154 | 51 | SERVICE MIN | 0.25 | -138.6853 | 0 | 0
| 39 | SERVICE MAX | 0 | 0 | 0 | 0 | 51 | SERVICE MIN | 0.5 | -138.6853 | 0 | 0
| 39 | SERVICE MAX | 0.25 | 0 | 0 | 35.1069 | 51 | SERVICE MIN | 0.75 | -138.6853 | 0 | 0
| 39 | SERVICE MAX | 0.5 | 0 | 7.7073 | 51.3042 | 51 | SERVICE MIN | 1 | -138.6853 | 0 | -40.5852
| 39 | SERVICE MAX | 0.75 | 0 | 57.9248 | 25.7831 | 52 | SERVICE MAX | 0 | 0 | 142.4482 | 0
| 39 | SERVICE MAX | 1 | 0 | 102.288 | 0 | 52 | SERVICE MAX | 0.5 | 0 | 168.1267 | 0
| 39 | SERVICE MIN | 0 | -255.8841 | -111.0906 | -36.8154 | 52 | SERVICE MAX | 1 | 0 | 193.8052 | 0
| 39 | SERVICE MIN | 0.25 | -246.2679 | -49.1649 | -5.7318 | 52 | SERVICE MIN | 0 | -138.6853 | 0 | -40.5852
| 39 | SERVICE MIN | 0.5 | -236.6516 | 0 | 0 | 52 | SERVICE MIN | 0.5 | -138.6853 | 0 | -81.7364
| 39 | SERVICE MIN | 0.75 | -227.0354 | 0 | -10.7378 | 52 | SERVICE MIN | 1 | -138.6853 | 0 | -129.6923
| 39 | SERVICE MIN | 1 | -217.4191 | 0 | -42.2939 | 53 | SERVICE MAX | 0 | 0 | 193.8052 | 0
| 40 | SERVICE MAX | 0 | 0 | 102.2855 | 0 | 53 | SERVICE MAX | 1 | 0 | 210.7627 | 0
| 40 | SERVICE MAX | 1 | 0 | 124.1048 | 0 | 53 | SERVICE MIN | 0 | -138.6853 | 0 | -129.6923
| 40 | SERVICE MIN | 0 | -217.4191 | 0 | -42.2935 | 53 | SERVICE MIN | 1 | -138.6853 | 0 | -165.092
| 40 | SERVICE MIN | 1 | -212.1516 | 0 | -91.0304 | 54 | SERVICE MAX | 0 | 0 | 0 | 0
| 41 | SERVICE MAX | 0 | 0 | 124.1043 | 0 | 54 | SERVICE MAX | 1 | 0 | 0 | 0
| 41 | SERVICE MAX | 1 | 0 | 138.2868 | 0 | 54 | SERVICE MIN | 0 | -138.2833 | -232.6843 | -167.1027
| 41 | SERVICE MIN | 0 | -212.1516 | 0 | -91.0304 | 54 | SERVICE MIN | 1 | -138.2833 | -215.7268 | -127.8668
| 41 | SERVICE MIN | 1 | -208.4766 | 0 | -130.4104 | 55 | SERVICE MAX | 0 | 0 | 0 | 0
| 42 | SERVICE MAX | 0 | 0 | 0 | 0 | 55 | SERVICE MAX | 0.5 | 0 | 0 | 0
| 42 | SERVICE MAX | 1 | 0 | 0 | 0 | 55 | SERVICE MAX | 1 | 0 | 0 | 0
| 42 | SERVICE MIN | 0 | -138.2865 | -208.4766 | -130.4104 | 55 | SERVICE MIN | 0 | -138.2833 | -215.7268 | -127.8668
| 42 | SERVICE MIN | 1 | -138.2865 | -184.2516 | -81.3246 | 55 | SERVICE MIN | 0.5 | -138.2833 | -190.0483 | -74.1016
| 43 | SERVICE MAX | 0 | 0 | 0 | 0 | 55 | SERVICE MIN | 1 | -138.2833 | -164.3698 | -27.1411
| 43 | SERVICE MAX | 0.5 | 0 | 0 | 1.9813 | 56 | SERVICE MAX | 0 | 0 | 0 | 0
| 43 | SERVICE MAX | 1 | 0 | 0 | 37.322 | 56 | SERVICE MAX | 0.25 | 0 | 0 | 26.7245
| 43 | SERVICE MIN | 0 | -138.2864 | -184.2516 | -81.3246 | 56 | SERVICE MAX | 0.5 | 0 | 0 | 67.4968
| 43 | SERVICE MIN | 0.5 | -138.2864 | -158.5731 | -38.7024 | 56 | SERVICE MAX | 0.75 | 0 | 0 | 95.1853
| 43 | SERVICE MIN | 1 | -138.2864 | -132.8946 | -3.5868 | 56 | SERVICE MAX | 1 | 0 | 0 | 109.7869
| 44 | SERVICE MAX | 0 | 0 | 0 | 37.322 | 56 | SERVICE MIN | 0 | -138.2835 | -164.3698 | -27.1411
| 44 | SERVICE MAX | 0.25 | 0 | 0 | 75.0702 | 56 | SERVICE MIN | 0.25 | -138.2835 | -128.7591 | 0
| 44 | SERVICE MAX | 0.5 | 0 | 0 | 99.7314 | 56 | SERVICE MIN | 0.5 | -138.2835 | -93.1483 | 0
| 44 | SERVICE MAX | 0.75 | 0 | 0 | 111.3057 | 56 | SERVICE MIN | 0.75 | -138.2835 | -57.5376 | 0
| 44 | SERVICE MAX | 1 | 0 | 21.9219 | 109.7931 | 56 | SERVICE MIN | 1 | -138.2835 | -21.9268 | 0
| 44 | SERVICE MIN | 0 | -138.2861 | -132.8946 | -3.5867 | 57 | SERVICE MAX | 0 | 0 | 0 | 109.7869
| 44 | SERVICE MIN | 0.25 | -138.2861 | -97.2839 | 0 | 57 | SERVICE MAX | 0.25 | 0 | 26.0569 | 111.3016
| 44 | SERVICE MIN | 0.5 | -138.2861 | -61.6731 | 0 | 57 | SERVICE MAX | 0.5 | 0 | 61.6677 | 99.7293
| 44 | SERVICE MIN | 0.75 | -138.2861 | -26.0624 | 0 | 57 | SERVICE MAX | 0.75 | 0 | 97.2784 | 75.07
| 44 | SERVICE MIN | 1 | -138.2861 | 0 | 0 | 57 | SERVICE MAX | 1 | 0 | 132.8892 | 37.3238
| 45 | SERVICE MAX | 0 | 0 | 21.9214 | 109.7931 | 57 | SERVICE MIN | 0 | -138.2838 | -21.9274 | 0
| 45 | SERVICE MAX | 0.25 | 0 | 57.5322 | 95.1935 | 57 | SERVICE MIN | 0.25 | -138.2838 | 0 | 0
| 45 | SERVICE MAX | 0.5 | 0 | 93.1429 | 67.5069 | 57 | SERVICE MIN | 0.5 | -138.2838 | 0 | 0
| 45 | SERVICE MAX | 0.75 | 0 | 128.7537 | 26.7365 | 57 | SERVICE MIN | 0.75 | -138.2838 | 0 | 0
| 45 | SERVICE MAX | 1 | 0 | 164.3644 | 0 | 57 | SERVICE MIN | 1 | -138.2838 | 0 | -3.5843
| 45 | SERVICE MIN | 0 | -138.2857 | 0 | 0 | 58 | SERVICE MAX | 0 | 0 | 132.8892 | 37.3238
| 45 | SERVICE MIN | 0.25 | -138.2857 | 0 | 0 | 58 | SERVICE MAX | 0.5 | 0 | 158.5677 | 1.9846
| 45 | SERVICE MIN | 0.5 | -138.2857 | 0 | 0 | 58 | SERVICE MAX | 1 | 0 | 184.2462 | 0
| 45 | SERVICE MIN | 0.75 | -138.2857 | 0 | 0 | 58 | SERVICE MIN | 0 | -138.284 | 0 | -3.5843
| 45 | SERVICE MIN | 1 | -138.2857 | 0 | -27.127 | 58 | SERVICE MIN | 0.5 | -138.284 | 0 | -38.6985
| 46 | SERVICE MAX | 0 | 0 | 164.3644 | 0 | 58 | SERVICE MIN | 1 | -138.284 | 0 | -81.319
| 46 | SERVICE MAX | 0.5 | 0 | 190.0429 | 0 | 59 | SERVICE MAX | 0 | 0 | 184.2462 | 0
| 46 | SERVICE MAX | 1 | 0 | 215.7214 | 0 | 59 | SERVICE MAX | 1 | 0 | 208.4712 | 0
| 46 | SERVICE MIN | 0 | -138.2855 | 0 | -27.127 | 59 | SERVICE MIN | 0 | -138.2842 | 0 | -81.319
| 46 | SERVICE MIN | 0.5 | -138.2855 | 0 | -74.086 | 59 | SERVICE MIN | 1 | -138.2842 | 0 | -130.4035
| 46 | SERVICE MIN | 1 | -138.2855 | 0 | -127.8498 | 60 | SERVICE MAX | 0 | 0 | 0 | 0
| 47 | SERVICE MAX | 0 | 0 | 215.7214 | 0 | 60 | SERVICE MAX | 1 | 0 | 0 | 0
| 47 | SERVICE MAX | 1 | 0 | 232.6789 | 0 | 60 | SERVICE MIN | 0 | -208.4712 | -138.2844 | -130.4035
| 47 | SERVICE MIN | 0 | -138.2854 | 0 | -127.8498 | 60 | SERVICE MIN | 1 | -212.1462 | -124.1019 | -91.0242
| 47 | SERVICE MIN | 1 | -138.2854 | 0 | -167.0848 | 61 | SERVICE MAX | 0 | 0 | 0 | 0
| 48 | SERVICE MAX | 0 | 0 | 0 | 0 | 61 | SERVICE MAX | 1 | 0 | 0 | 0
| 48 | SERVICE MAX | 1 | 0 | 0 | 0 | 61 | SERVICE MIN | 0 | -212.1462 | -124.1024 | -91.0242
| 48 | SERVICE MIN | 0 | -138.6855 | -210.7523 | -165.0693 | 61 | SERVICE MIN | 1 | -217.4137 | -102.2831 | -42.2884
| 48 | SERVICE MIN | 1 | -138.6855 | -193.7948 | -129.6715 | 62 | SERVICE MAX | 0 | 0 | 0 | 0
| 49 | SERVICE MAX | 0 | 0 | 0 | 0 | 62 | SERVICE MAX | 0.25 | 0 | 0 | 25.7861
| 49 | SERVICE MAX | 0.5 | 0 | 0 | 0 | 62 | SERVICE MAX | 0.5 | 0 | 0 | 51.3052
| 49 | SERVICE MAX | 1 | 0 | 0 | 0 | 62 | SERVICE MAX | 0.75 | 0 | 49.167 | 35.106
| 49 | SERVICE MIN | 0 | -138.6854 | -193.7948 | -129.6715 | 62 | SERVICE MAX | 1 | 0 | 111.0927 | 0
| 49 | SERVICE MIN | 0.5 | -138.6854 | -168.1163 | -81.7183 | 62 | SERVICE MIN | 0 | -217.4137 | -102.2854 | -42.2887
| 49 | SERVICE MIN | 1 | -138.6854 | -142.4378 | -40.5698 | 62 | SERVICE MIN | 0.25 | -227.0299 | -57.9221 | -10.7351
| 50 | SERVICE MAX | 0 | 0 | 0 | 0 | 62 | SERVICE MIN | 0.5 | -236.6462 | -7.7047 | 0
| 50 | SERVICE MAX | 0.25 | 0 | 0 | 13.7908 | 62 | SERVICE MIN | 0.75 | -246.2624 | 0 | -5.7326
| 50 | SERVICE MAX | 0.5 | 0 | 0 | 46.5017 | 62 | SERVICE MIN | 1 | -255.8787 | 0 | -36.8179
| FRAME | LOAD | DIST | P | V2 | M3
| 63 | SERVICE MAX | 0 | 0 | 111.0927 | 0
| 63 | SERVICE MAX | 1 | 0 | 147.4954 | 0
| 63 | SERVICE MIN | 0 | -255.8787 | 0 | -36.8179
| 63 | SERVICE MIN | 1 | -261.1462 | 0 | -85.5639
| 64 | SERVICE MAX | 0 | 0 | 147.4954 | 0
| 64 | SERVICE MAX | 1 | 0 | 173.9329 | 0
| 64 | SERVICE MIN | 0 | -261.1462 | 0 | -85.5639
| 64 | SERVICE MIN | 1 | -264.8212 | 0 | -133.519
| 65 | SERVICE MAX | 0 | 0 | 0.40216 | 0
| 65 | SERVICE MAX | 0.25 | 0 | 0.40216 | 0
| 65 | SERVICE MAX | 0.5 | 0 | 0.40216 | 0
| 65 | SERVICE MAX | 0.75 | 0 | 0.40216 | 0
| 65 | SERVICE MAX | 1 | 0 | 0.40216 | 0
| 65 | SERVICE MIN | 0 | -443.4471 | 0 | -2.0107
| 65 | SERVICE MIN | 0.25 | -453.3083 | 0 | -2.2169
| 65 | SERVICE MIN | 0.5 | -463.1696 | 0 | -2.423
| 65 | SERVICE MIN | 0.75 | -473.0308 | 0 | -2.6301
| 65 | SERVICE MIN | 1 | -482.8921 | 0 | -2.8381
| 66 | SERVICE MAX | 0 | 0 | 0 | 2.0154
| 66 | SERVICE MAX | 0.25 | 0 | 0 | 2.219
| 66 | SERVICE MAX | 0.5 | 0 | 0 | 2.4226
| 66 | SERVICE MAX | 0.75 | 0 | 0 | 2.6274
| 66 | SERVICE MAX | 1 | 0 | 0 | 2.833
| 66 | SERVICE MIN | 0 | -443.4312 | -0.40031 | 0
| 66 | SERVICE MIN | 0.25 | -453.2925 | -0.40031 | 0
| 66 | SERVICE MIN | 0.5 | -463.1537 | -0.40031 | 0
| 66 | SERVICE MIN | 0.75 | -473.015 | -0.40031 | 0
| 66 | SERVICE MIN | 1 | -482.8762 | -0.40031 | 0

## OUTPUT(붕괴방지)
16. OUTPUT DATA (붕괴방지)
1) 극한하중
F R A M E E L E M E N T F O R C E S
| FRAME | LOAD | DIST | P | V2 | M3 | FRAME | LOAD | DIST | P | V2 | M3
| 1 | ULTIMATE MAX | 0 | 47.8766 | 0 | 90.5931 | 18 | ULTIMATE MAX | 0 | 52.6094 | 0 | 0
| 1 | ULTIMATE MAX | 1 | 47.8046 | 0 | 99.3571 | 18 | ULTIMATE MAX | 0.5 | 52.5311 | 0 | 0
| 1 | ULTIMATE MIN | 0 | 0 | -36.8472 | 0 | 18 | ULTIMATE MAX | 1 | 52.4527 | 0 | 5.648
| 1 | ULTIMATE MIN | 1 | 0 | -40.5222 | 0 | 18 | ULTIMATE MIN | 0 | 0 | -24.847 | -10.0596
| 2 | ULTIMATE MAX | 0 | 46.9259 | 0 | 99.3546 | 18 | ULTIMATE MIN | 0.5 | 0 | -28.8454 | -2.7574
| 2 | ULTIMATE MAX | 1 | 46.8386 | 0 | 111.2963 | 18 | ULTIMATE MIN | 1 | 0 | -32.8438 | 0
| 2 | ULTIMATE MIN | 0 | 0 | -40.7445 | 0 | 19 | ULTIMATE MAX | 0 | 51.4628 | 32.4321 | 5.648
| 2 | ULTIMATE MIN | 1 | 0 | -45.1986 | 0 | 19 | ULTIMATE MAX | 0.5 | 51.3844 | 28.4337 | 0
| 3 | ULTIMATE MAX | 0 | 46.6831 | 0 | 111.2998 | 19 | ULTIMATE MAX | 1 | 51.3061 | 24.4353 | 0
| 3 | ULTIMATE MAX | 1 | 46.6177 | 0 | 112.9701 | 19 | ULTIMATE MIN | 0 | 0 | 0 | 0
| 3 | ULTIMATE MIN | 0 | 0 | -12.0841 | 0 | 19 | ULTIMATE MIN | 0.5 | 0 | 0 | -2.6345
| 3 | ULTIMATE MIN | 1 | 0 | -15.421 | 0 | 19 | ULTIMATE MIN | 1 | 0 | 0 | -9.8247
| 4 | ULTIMATE MAX | 0 | 45.739 | 0 | 112.9653 | 20 | ULTIMATE MAX | 0 | 50.3224 | 83.0364 | 0
| 4 | ULTIMATE MAX | 1 | 45.6451 | 0 | 116.7838 | 20 | ULTIMATE MAX | 0.5 | 50.244 | 79.038 | 0
| 4 | ULTIMATE MIN | 0 | 0 | -15.6414 | 0 | 20 | ULTIMATE MAX | 1 | 50.1657 | 75.0396 | 0
| 4 | ULTIMATE MIN | 1 | 0 | -20.4336 | 0 | 20 | ULTIMATE MIN | 0 | 0 | 0 | -9.8247
| 5 | ULTIMATE MAX | 0 | 44.9409 | 23.528 | 116.7663 | 20 | ULTIMATE MIN | 0.5 | 0 | 0 | -31.8668
| 5 | ULTIMATE MAX | 0.5 | 44.8612 | 19.4634 | 110.8227 | 20 | ULTIMATE MIN | 1 | 0 | 0 | -52.8214
| 5 | ULTIMATE MAX | 1 | 44.7816 | 15.3989 | 106.003 | 21 | ULTIMATE MAX | 0 | 49.4456 | 134.4325 | 0
| 5 | ULTIMATE MIN | 0 | 0 | 0 | 0 | 21 | ULTIMATE MAX | 1 | 49.3355 | 128.8171 | 0
| 5 | ULTIMATE MIN | 0.5 | 0 | 0 | 0 | 21 | ULTIMATE MIN | 0 | 0 | 0 | -52.8082
| 5 | ULTIMATE MIN | 1 | 0 | 0 | 0 | 21 | ULTIMATE MIN | 1 | 0 | 0 | -103.0889
| 6 | ULTIMATE MAX | 0 | 43.7207 | 55.4505 | 106.0029 | 22 | ULTIMATE MAX | 0 | 48.4727 | 128.5317 | 0
| 6 | ULTIMATE MAX | 0.5 | 43.6409 | 51.3786 | 91.2071 | 22 | ULTIMATE MAX | 1 | 48.4263 | 126.165 | 0
| 6 | ULTIMATE MAX | 1 | 43.5612 | 47.3067 | 77.5392 | 22 | ULTIMATE MIN | 0 | 0 | 0 | -103.0784
| 6 | ULTIMATE MIN | 0 | 0 | 0 | 0 | 22 | ULTIMATE MIN | 1 | 0 | 0 | -123.5815
| 6 | ULTIMATE MIN | 0.5 | 0 | 0 | 0 | 23 | ULTIMATE MAX | 0 | 48.3414 | 192.2737 | 0
| 6 | ULTIMATE MIN | 1 | 0 | 0 | 0 | 23 | ULTIMATE MAX | 1 | 48.2351 | 186.8494 | 0
| 7 | ULTIMATE MAX | 0 | 42.5058 | 90.6376 | 77.5393 | 23 | ULTIMATE MIN | 0 | 0 | 0 | -123.5912
| 7 | ULTIMATE MAX | 0.5 | 42.4262 | 86.5731 | 53.0399 | 23 | ULTIMATE MIN | 1 | 0 | 0 | -193.5394
| 7 | ULTIMATE MAX | 1 | 42.3465 | 82.5085 | 29.6644 | 24 | ULTIMATE MAX | 0 | 47.3707 | 186.5634 | 0
| 7 | ULTIMATE MIN | 0 | 0 | 0 | 0 | 24 | ULTIMATE MAX | 1 | 47.3203 | 183.9909 | 0
| 7 | ULTIMATE MIN | 0.5 | 0 | 0 | 0 | 24 | ULTIMATE MIN | 0 | 0 | 0 | -193.5301
| 7 | ULTIMATE MIN | 1 | 0 | 0 | 0 | 24 | ULTIMATE MIN | 1 | 0 | 0 | -225.9536
| 8 | ULTIMATE MAX | 0 | 41.2981 | 129.7062 | 29.6644 | 25 | ULTIMATE MAX | 0 | 45.9586 | 0 | 0
| 8 | ULTIMATE MAX | 0.5 | 41.2185 | 125.6417 | 0 | 25 | ULTIMATE MAX | 1 | 46.009 | 0 | 0
| 8 | ULTIMATE MAX | 1 | 41.1388 | 121.5771 | 0 | 25 | ULTIMATE MIN | 0 | 0 | -203.407 | -247.0537
| 8 | ULTIMATE MIN | 0 | 0 | 0 | 0 | 25 | ULTIMATE MIN | 1 | 0 | -205.9795 | -211.2324
| 8 | ULTIMATE MIN | 0.5 | 0 | 0 | -6.644 | 26 | ULTIMATE MAX | 0 | 45.3659 | 0 | 0
| 8 | ULTIMATE MIN | 1 | 0 | 0 | -39.8155 | 26 | ULTIMATE MAX | 1 | 45.4748 | 0 | 0
| 9 | ULTIMATE MAX | 0 | 40.3371 | 173.3976 | 0 | 26 | ULTIMATE MIN | 0 | 0 | -206.2018 | -211.2399
| 9 | ULTIMATE MAX | 1 | 40.2217 | 167.5029 | 0 | 26 | ULTIMATE MIN | 1 | 0 | -211.7584 | -132.2454
| 9 | ULTIMATE MIN | 0 | 0 | 0 | -39.8028 | 27 | ULTIMATE MAX | 0 | 44.1398 | 0 | 0
| 9 | ULTIMATE MIN | 1 | 0 | 0 | -108.1533 | 27 | ULTIMATE MAX | 1 | 44.1836 | 0 | 0
| 10 | ULTIMATE MAX | 0 | 39.3429 | 167.2122 | 0 | 27 | ULTIMATE MIN | 0 | 0 | -163.3274 | -132.2374
| 10 | ULTIMATE MAX | 1 | 39.2991 | 164.9778 | 0 | 27 | ULTIMATE MIN | 1 | 0 | -165.5618 | -107.2418
| 10 | ULTIMATE MIN | 0 | 0 | 0 | -108.1413 | 28 | ULTIMATE MAX | 0 | 43.5405 | 0 | 0
| 10 | ULTIMATE MIN | 1 | 0 | 0 | -133.3877 | 28 | ULTIMATE MAX | 1 | 43.656 | 0 | 0
| 11 | ULTIMATE MAX | 0 | 39.1763 | 226.3564 | 0 | 28 | ULTIMATE MIN | 0 | 0 | -165.784 | -107.2511
| 11 | ULTIMATE MAX | 1 | 39.0674 | 220.7998 | 0 | 28 | ULTIMATE MIN | 1 | 0 | -171.6787 | -39.5898
| 11 | ULTIMATE MIN | 0 | 0 | 0 | -133.3982 | 29 | ULTIMATE MAX | 0 | 41.8334 | 0 | 0
| 11 | ULTIMATE MIN | 1 | 0 | 0 | -217.9107 | 29 | ULTIMATE MAX | 0.5 | 41.913 | 0 | 0
| 12 | ULTIMATE MAX | 0 | 38.1887 | 220.5091 | 0 | 29 | ULTIMATE MAX | 1 | 41.9927 | 0 | 29.6358
| 12 | ULTIMATE MAX | 1 | 38.1383 | 217.9366 | 0 | 29 | ULTIMATE MIN | 0 | 0 | -121.1349 | -39.5995
| 12 | ULTIMATE MIN | 0 | 0 | 0 | -217.9009 | 29 | ULTIMATE MIN | 0.5 | 0 | -125.1995 | -6.5333
| 12 | ULTIMATE MIN | 1 | 0 | 0 | -256.2649 | 29 | ULTIMATE MIN | 1 | 0 | -129.264 | 0
| 13 | ULTIMATE MAX | 0 | 56.6713 | 0 | 0 | 30 | ULTIMATE MAX | 0 | 39.9975 | 0 | 29.6357
| 13 | ULTIMATE MAX | 1 | 56.6209 | 0 | 0 | 30 | ULTIMATE MAX | 0.5 | 40.0773 | 0 | 52.9924
| 13 | ULTIMATE MIN | 0 | 0 | -170.3185 | -218.4345 | 30 | ULTIMATE MAX | 1 | 40.157 | 0 | 77.477
| 13 | ULTIMATE MIN | 1 | 0 | -172.891 | -188.4036 | 30 | ULTIMATE MIN | 0 | 0 | -82.2841 | 0
| 14 | ULTIMATE MAX | 0 | 55.7564 | 0 | 0 | 30 | ULTIMATE MIN | 0.5 | 0 | -86.356 | 0
| 14 | ULTIMATE MAX | 1 | 55.8023 | 0 | 0 | 30 | ULTIMATE MIN | 1 | 0 | -90.4279 | 0
| 14 | ULTIMATE MIN | 0 | 0 | -173.1096 | -188.4107 | 31 | ULTIMATE MAX | 0 | 38.1669 | 0 | 77.477
| 14 | ULTIMATE MIN | 1 | 0 | -178.5339 | -123.5325 | 31 | ULTIMATE MAX | 0.5 | 38.2465 | 0 | 91.0993
| 15 | ULTIMATE MAX | 0 | 55.5272 | 0 | 0 | 31 | ULTIMATE MAX | 1 | 38.3262 | 0 | 105.8455
| 15 | ULTIMATE MAX | 1 | 55.4808 | 0 | 0 | 31 | ULTIMATE MIN | 0 | 0 | -47.2346 | 0
| 15 | ULTIMATE MIN | 0 | 0 | -125.3429 | -123.5251 | 31 | ULTIMATE MIN | 0.5 | 0 | -51.2991 | 0
| 15 | ULTIMATE MIN | 1 | 0 | -127.7096 | -103.1543 | 31 | ULTIMATE MIN | 1 | 0 | -55.3637 | 0
| 16 | ULTIMATE MAX | 0 | 54.618 | 0 | 0 | 32 | ULTIMATE MAX | 0 | 36.342 | 0 | 105.8455
| 16 | ULTIMATE MAX | 1 | 54.508 | 0 | 0 | 32 | ULTIMATE MAX | 0.5 | 36.4217 | 0 | 110.6769
| 16 | ULTIMATE MIN | 0 | 0 | -127.9278 | -103.1624 | 32 | ULTIMATE MAX | 1 | 36.5013 | 0 | 116.6323
| 16 | ULTIMATE MIN | 1 | 0 | -133.5432 | -53.2214 | 32 | ULTIMATE MIN | 0 | 0 | -15.4414 | 0
| 17 | ULTIMATE MAX | 0 | 53.7625 | 0 | 0 | 32 | ULTIMATE MIN | 0.5 | 0 | -19.506 | 0
| 17 | ULTIMATE MAX | 0.5 | 53.6841 | 0 | 0 | 32 | ULTIMATE MIN | 1 | 0 | -23.5705 | 0
| 17 | ULTIMATE MAX | 1 | 53.6058 | 0 | 0 | 33 | ULTIMATE MAX | 0 | 34.7857 | 20.6342 | 116.6456
| 17 | ULTIMATE MIN | 0 | 0 | -75.3617 | -53.2315 | 33 | ULTIMATE MAX | 1 | 34.8796 | 15.842 | 112.8872
| 17 | ULTIMATE MIN | 0.5 | 0 | -79.3601 | -32.1893 | 33 | ULTIMATE MIN | 0 | 0 | 0 | 0
| 17 | ULTIMATE MIN | 1 | 0 | -83.3585 | -10.0596 | 33 | ULTIMATE MIN | 1 | 0 | 0 | 0
| FRAME | LOAD | DIST | P | V2 | M3 | FRAME | LOAD | DIST | P | V2 | M3
| 34 | ULTIMATE MAX | 0 | 34.2365 | 15.5532 | 112.8909 | 53 | ULTIMATE MAX | 1 | 0 | 0 | 0
| 34 | ULTIMATE MAX | 1 | 34.3019 | 12.2163 | 111.247 | 53 | ULTIMATE MIN | 0 | -93.4662 | -206.2024 | -70.5438
| 34 | ULTIMATE MIN | 0 | 0 | 0 | 0 | 53 | ULTIMATE MIN | 1 | -92.2808 | -184.2061 | -26.2325
| 34 | ULTIMATE MIN | 1 | 0 | 0 | 0 | 54 | ULTIMATE MAX | 0 | 0 | 0 | 0
| 35 | ULTIMATE MAX | 0 | 32.9966 | 48.4025 | 111.2443 | 54 | ULTIMATE MAX | 1 | 0 | 0 | 38.0023
| 35 | ULTIMATE MAX | 1 | 33.0838 | 43.9484 | 99.3144 | 54 | ULTIMATE MIN | 0 | -92.0782 | -155.2602 | -25.7549
| 35 | ULTIMATE MIN | 0 | 0 | 0 | 0 | 54 | ULTIMATE MIN | 1 | -90.3757 | -123.6708 | 0
| 35 | ULTIMATE MIN | 1 | 0 | 0 | 0 | 55 | ULTIMATE MAX | 0 | 0 | 0 | 39.7292
| 36 | ULTIMATE MAX | 0 | 32.4407 | 43.6577 | 99.3164 | 55 | ULTIMATE MAX | 0.5 | 0 | 0 | 71.5811
| 36 | ULTIMATE MAX | 1 | 32.5127 | 39.9827 | 90.5449 | 55 | ULTIMATE MAX | 1 | 0 | 0 | 96.0253
| 36 | ULTIMATE MIN | 0 | 0 | 0 | 0 | 55 | ULTIMATE MIN | 0 | -91.8599 | -135.8004 | 0
| 36 | ULTIMATE MIN | 1 | 0 | 0 | 0 | 55 | ULTIMATE MIN | 0.5 | -90.416 | -109.0075 | 0
| 37 | ULTIMATE MAX | 0 | 0 | 40.9692 | 90.5897 | 55 | ULTIMATE MIN | 1 | -88.972 | -82.2147 | 0
| 37 | ULTIMATE MAX | 1 | 0 | 40.2904 | 78.3923 | 56 | ULTIMATE MAX | 0 | 0 | 0 | 96.0349
| 37 | ULTIMATE MIN | 0 | -116.7971 | 0 | 0 | 56 | ULTIMATE MAX | 0.5 | 0 | 0 | 113.1035
| 37 | ULTIMATE MIN | 1 | -112.7291 | 0 | 0 | 56 | ULTIMATE MAX | 1 | 0 | 0 | 122.737
| 38 | ULTIMATE MAX | 0 | 0 | 41.4014 | 78.364 | 56 | ULTIMATE MIN | 0 | -90.384 | -82.2468 | 0
| 38 | ULTIMATE MAX | 1 | 0 | 40.7212 | 69.6972 | 56 | ULTIMATE MIN | 0.5 | -88.9375 | -55.4055 | 0
| 38 | ULTIMATE MIN | 0 | -110.3422 | 0 | 0 | 56 | ULTIMATE MIN | 1 | -87.4909 | -28.5642 | 0
| 38 | ULTIMATE MIN | 1 | -107.481 | 0 | 0 | 57 | ULTIMATE MAX | 0 | 0 | 0 | 122.7274
| 39 | ULTIMATE MAX | 0 | 0 | 44.3223 | 69.6909 | 57 | ULTIMATE MAX | 0.5 | 0 | 5.4043 | 124.9386
| 39 | ULTIMATE MAX | 1 | 0 | 43.4424 | 60.0775 | 57 | ULTIMATE MAX | 1 | 0 | 32.1971 | 119.7416
| 39 | ULTIMATE MIN | 0 | -127.4879 | 0 | 0 | 57 | ULTIMATE MIN | 0 | -88.9142 | -28.5985 | 0
| 39 | ULTIMATE MIN | 1 | -124.5183 | 0 | 0 | 57 | ULTIMATE MIN | 0.5 | -87.4703 | -1.8056 | 0
| 40 | ULTIMATE MAX | 0 | 0 | 43.5141 | 60.0671 | 57 | ULTIMATE MIN | 1 | -86.0263 | 0 | 0
| 40 | ULTIMATE MAX | 1 | 0 | 42.0724 | 47.5641 | 58 | ULTIMATE MAX | 0 | 0 | 31.8952 | 119.7416
| 40 | ULTIMATE MIN | 0 | -122.1313 | 0 | 0 | 58 | ULTIMATE MAX | 0.5 | 0 | 58.688 | 107.2184
| 40 | ULTIMATE MIN | 1 | -118.1718 | 0 | 0 | 58 | ULTIMATE MAX | 1 | 0 | 85.4809 | 87.2871
| 41 | ULTIMATE MAX | 0 | 0 | 47.701 | 47.4876 | 58 | ULTIMATE MIN | 0 | -87.461 | 0 | 0
| 41 | ULTIMATE MAX | 0.5 | 0 | 46.1965 | 35.4875 | 58 | ULTIMATE MIN | 0.5 | -86.017 | 0 | 0
| 41 | ULTIMATE MAX | 1 | 0 | 44.4729 | 23.8998 | 58 | ULTIMATE MIN | 1 | -84.5731 | 0 | 0
| 41 | ULTIMATE MIN | 0 | -136.4691 | 0 | 0 | 59 | ULTIMATE MAX | 0 | 0 | 74.2143 | 86.0316
| 41 | ULTIMATE MIN | 0.5 | -133.0045 | 0 | 0 | 59 | ULTIMATE MAX | 1 | 0 | 113.0712 | 48.9268
| 41 | ULTIMATE MIN | 1 | -129.5399 | 0 | 0 | 59 | ULTIMATE MIN | 0 | -86.0743 | 0 | 0
| 42 | ULTIMATE MAX | 0 | 0 | 52.2556 | 23.8224 | 59 | ULTIMATE MIN | 1 | -83.9802 | 0 | 0
| 42 | ULTIMATE MAX | 0.5 | 0 | 50.3208 | 10.714 | 60 | ULTIMATE MAX | 0 | 0 | 141.7981 | 47.7255
| 42 | ULTIMATE MAX | 1 | 0 | 48.1829 | 0 | 60 | ULTIMATE MAX | 1 | 0 | 156.5269 | 26.0808
| 42 | ULTIMATE MIN | 0 | -146.8498 | 0 | 0 | 60 | ULTIMATE MIN | 0 | -83.7776 | 0 | 0
| 42 | ULTIMATE MIN | 0.5 | -143.3852 | 0 | 0 | 60 | ULTIMATE MIN | 1 | -82.9838 | 0 | 0
| 42 | ULTIMATE MIN | 1 | -139.9206 | 0 | -8.8261 | 61 | ULTIMATE MAX | 0 | 0 | 89.1781 | 27.1257
| 43 | ULTIMATE MAX | 0 | 0 | 59.9911 | 0 | 61 | ULTIMATE MAX | 1 | 0 | 125.8063 | 0
| 43 | ULTIMATE MAX | 1 | 0 | 57.6454 | 0 | 61 | ULTIMATE MIN | 0 | -84.651 | 0 | 0
| 43 | ULTIMATE MIN | 0 | -158.46 | 0 | -8.8072 | 61 | ULTIMATE MIN | 1 | -82.6771 | 0 | -14.9917
| 43 | ULTIMATE MIN | 1 | -155.3095 | 0 | -20.8864 | 62 | ULTIMATE MAX | 0 | 0 | 154.5331 | 0
| 44 | ULTIMATE MAX | 0 | 0 | 54.7759 | 0 | 62 | ULTIMATE MAX | 1 | 0 | 171.4906 | 0
| 44 | ULTIMATE MAX | 1 | 0 | 52.2372 | 0 | 62 | ULTIMATE MIN | 0 | -82.4744 | 0 | -15.9633
| 44 | ULTIMATE MIN | 0 | -152.9942 | 0 | -20.8923 | 62 | ULTIMATE MIN | 1 | -81.5606 | 0 | -44.4885
| 44 | ULTIMATE MIN | 1 | -150.1936 | 0 | -33.3392 | 63 | ULTIMATE MAX | 0 | 0 | 0 | 0
| 45 | ULTIMATE MAX | 0 | 0 | 66.621 | 0 | 63 | ULTIMATE MAX | 1 | 0 | 0 | 0
| 45 | ULTIMATE MAX | 0.5 | 0 | 63.9079 | 0 | 63 | ULTIMATE MIN | 0 | -109.9819 | -210.0011 | -87.4573
| 45 | ULTIMATE MAX | 1 | 0 | 61.0182 | 0 | 63 | ULTIMATE MIN | 1 | -109.068 | -193.0436 | -52.1931
| 45 | ULTIMATE MIN | 0 | -169.0479 | 0 | -33.4437 | 64 | ULTIMATE MAX | 0 | 0 | 0 | 0
| 45 | ULTIMATE MIN | 0.5 | -166.2527 | 0 | -47.46 | 64 | ULTIMATE MAX | 1 | 0 | 0 | 8.3823
| 45 | ULTIMATE MIN | 1 | -163.4576 | 0 | -63.4231 | 64 | ULTIMATE MIN | 0 | -108.8687 | -164.5688 | -51.2727
| 46 | ULTIMATE MAX | 0 | 0 | 75.9129 | 0 | 64 | ULTIMATE MIN | 1 | -106.9417 | -128.8127 | 0
| 46 | ULTIMATE MAX | 0.5 | 0 | 72.8518 | 0 | 65 | ULTIMATE MAX | 0 | 0 | 0 | 7.4279
| 46 | ULTIMATE MAX | 1 | 0 | 69.6245 | 0 | 65 | ULTIMATE MAX | 1 | 0 | 0 | 31.468
| 46 | ULTIMATE MIN | 0 | -181.2032 | 0 | -63.4856 | 65 | ULTIMATE MIN | 0 | -108.6022 | -161.8276 | 0
| 46 | ULTIMATE MIN | 0.5 | -178.408 | 0 | -82.4938 | 65 | ULTIMATE MIN | 1 | -107.7614 | -146.2267 | 0
| 46 | ULTIMATE MIN | 1 | -175.6129 | 0 | -100.6987 | 66 | ULTIMATE MAX | 0 | 0 | 0 | 32.507
| 47 | ULTIMATE MAX | 0 | 0 | 87.5565 | 0 | 66 | ULTIMATE MAX | 1 | 0 | 0 | 68.7212
| 47 | ULTIMATE MAX | 1 | 0 | 83.6752 | 0 | 66 | ULTIMATE MIN | 0 | -107.5625 | -117.8043 | 0
| 47 | ULTIMATE MIN | 0 | -194.3965 | 0 | -100.4568 | 66 | ULTIMATE MIN | 1 | -105.5676 | -80.7885 | 0
| 47 | ULTIMATE MIN | 1 | -191.202 | 0 | -125.4614 | 67 | ULTIMATE MAX | 0 | 0 | 0 | 70.02
| 48 | ULTIMATE MAX | 0 | 0 | 78.4844 | 0 | 67 | ULTIMATE MAX | 0.5 | 0 | 0 | 91.1474
| 48 | ULTIMATE MAX | 1 | 0 | 75.4446 | 0 | 67 | ULTIMATE MAX | 1 | 0 | 0 | 105.1057
| 48 | ULTIMATE MIN | 0 | -188.8913 | 0 | -125.4054 | 67 | ULTIMATE MIN | 0 | -107.096 | -94.7395 | 0
| 48 | ULTIMATE MIN | 1 | -186.4954 | 0 | -142.2626 | 67 | ULTIMATE MIN | 0.5 | -105.6756 | -68.3827 | 0
| 49 | ULTIMATE MAX | 0 | 0 | 98.4178 | 0 | 67 | ULTIMATE MIN | 1 | -105.8455 | -42.0259 | 0
| 49 | ULTIMATE MAX | 1 | 0 | 95.3915 | 0 | 68 | ULTIMATE MAX | 0 | 0 | 0 | 105.1057
| 49 | ULTIMATE MIN | 0 | -207.0167 | 0 | -142.2604 | 68 | ULTIMATE MAX | 0.5 | 0 | 0 | 113.8515
| 49 | ULTIMATE MIN | 1 | -204.7084 | 0 | -162.7088 | 68 | ULTIMATE MAX | 1 | 0 | 7.3833 | 116.3283
| 50 | ULTIMATE MAX | 0 | 0 | 89.6011 | 0 | 68 | ULTIMATE MIN | 0 | -105.7371 | -48.6839 | 0
| 50 | ULTIMATE MAX | 1 | 0 | 85.1405 | 0 | 68 | ULTIMATE MIN | 0.5 | -105.3391 | -22.3271 | 0
| 50 | ULTIMATE MIN | 0 | -202.3976 | 0 | -162.8011 | 68 | ULTIMATE MIN | 1 | -106.7596 | 0 | 0
| 50 | ULTIMATE MIN | 1 | -199.1156 | 0 | -189.0171 | 69 | ULTIMATE MAX | 0 | 0 | 0 | 116.3283
| 51 | ULTIMATE MAX | 0 | 0 | 0 | 0 | 69 | ULTIMATE MAX | 0.5 | 0 | 26.228 | 113.5836
| 51 | ULTIMATE MAX | 1 | 0 | 0 | 0 | 69 | ULTIMATE MAX | 1 | 0 | 52.5848 | 103.6698
| 51 | ULTIMATE MIN | 0 | -94.9563 | -255.7621 | -188.2975 | 69 | ULTIMATE MIN | 0 | -104.8456 | -3.0911 | 0
| 51 | ULTIMATE MIN | 1 | -93.6507 | -231.5371 | -127.3851 | 69 | ULTIMATE MIN | 0.5 | -106.2661 | 0 | 0
| 52 | ULTIMATE MAX | 0 | 0 | 0 | 0 | 69 | ULTIMATE MIN | 1 | -107.6865 | 0 | 0
| 52 | ULTIMATE MAX | 1 | 0 | 0 | 0 | 70 | ULTIMATE MAX | 0 | 0 | 45.5077 | 103.6603
| 52 | ULTIMATE MIN | 0 | -93.4481 | -202.5912 | -127.1294 | 70 | ULTIMATE MAX | 0.5 | 0 | 71.8161 | 88.4673
| 52 | ULTIMATE MIN | 1 | -91.8658 | -173.2305 | -70.1924 | 70 | ULTIMATE MAX | 1 | 0 | 98.1244 | 66.1316
| 53 | ULTIMATE MAX | 0 | 0 | 0 | 0 | 70 | ULTIMATE MIN | 0 | -105.7855 | 0 | 0
| FRAME | LOAD | DIST | P | V2 | M3 | FRAME | LOAD | DIST | P | V2 | M3
| 70 | ULTIMATE MIN | 0.5 | -107.2034 | 0 | 0 | 89 | ULTIMATE MIN | 1 | -228.648 | -93.4973 | -131.0247
| 70 | ULTIMATE MIN | 1 | -108.6212 | 0 | 0 | 90 | ULTIMATE MAX | 0 | 0 | 0 | 0
| 71 | ULTIMATE MAX | 0 | 0 | 83.8732 | 64.8391 | 90 | ULTIMATE MAX | 1 | 0 | 0 | 0
| 71 | ULTIMATE MAX | 1 | 0 | 120.9859 | 26.6155 | 90 | ULTIMATE MIN | 0 | -226.7087 | -91.0107 | -130.9989
| 71 | ULTIMATE MIN | 0 | -106.7353 | 0 | 0 | 90 | ULTIMATE MIN | 1 | -229.9031 | -94.892 | -103.8524
| 71 | ULTIMATE MIN | 1 | -108.7354 | 0 | 0 | 91 | ULTIMATE MAX | 0 | 0 | 0 | 0
| 72 | ULTIMATE MAX | 0 | 0 | 149.2452 | 25.5619 | 91 | ULTIMATE MAX | 0.5 | 0 | 0 | 0
| 72 | ULTIMATE MAX | 1 | 0 | 164.8461 | 0.6662 | 91 | ULTIMATE MAX | 1 | 0 | 0 | 0
| 72 | ULTIMATE MIN | 0 | -108.7288 | 0 | 0 | 91 | ULTIMATE MIN | 0 | -204.3316 | -75.7785 | -103.7453
| 72 | ULTIMATE MIN | 1 | -109.5695 | 0 | -4.695 | 91 | ULTIMATE MIN | 0.5 | -207.1268 | -79.0057 | -83.968
| 73 | ULTIMATE MAX | 0 | 0 | 131.6634 | 1.6279 | 91 | ULTIMATE MIN | 1 | -209.9219 | -82.0669 | -63.3875
| 73 | ULTIMATE MAX | 1 | 0 | 167.4195 | 0 | 92 | ULTIMATE MAX | 0 | 0 | 0 | 0
| 73 | ULTIMATE MIN | 0 | -107.7016 | 0 | -3.7409 | 92 | ULTIMATE MAX | 0.5 | 0 | 0 | 0
| 73 | ULTIMATE MIN | 1 | -109.6286 | 0 | -58.9148 | 92 | ULTIMATE MAX | 1 | 0 | 0 | 0
| 74 | ULTIMATE MAX | 0 | 0 | 195.6788 | 0 | 92 | ULTIMATE MIN | 0 | -183.5746 | -63.591 | -63.4272
| 74 | ULTIMATE MAX | 1 | 0 | 212.6363 | 0 | 92 | ULTIMATE MIN | 0.5 | -186.3698 | -66.4808 | -46.8068
| 74 | ULTIMATE MIN | 0 | -109.622 | 0 | -59.8285 | 92 | ULTIMATE MIN | 1 | -189.165 | -69.1938 | -30.9588
| 74 | ULTIMATE MIN | 1 | -110.5359 | 0 | -95.5561 | 93 | ULTIMATE MAX | 0 | 0 | 0 | 0
| 75 | ULTIMATE MAX | 0 | 0 | 0 | 0 | 93 | ULTIMATE MAX | 1 | 0 | 0 | 0
| 75 | ULTIMATE MAX | 1 | 0 | 0 | 0 | 93 | ULTIMATE MIN | 0 | -163.8352 | -54.2353 | -31.2049
| 75 | ULTIMATE MIN | 0 | -106.6826 | -220.2045 | -74.0225 | 93 | ULTIMATE MIN | 1 | -166.7505 | -56.7739 | -18.8836
| 75 | ULTIMATE MIN | 1 | -107.5965 | -203.247 | -36.9741 | 94 | ULTIMATE MAX | 0 | 0 | 0 | 0
| 76 | ULTIMATE MAX | 0 | 0 | 0 | 0 | 94 | ULTIMATE MAX | 1 | 0 | 0 | 0
| 76 | ULTIMATE MAX | 1 | 0 | 0 | 24.5468 | 94 | ULTIMATE MIN | 0 | -164.7781 | -55.7663 | -18.8927
| 76 | ULTIMATE MIN | 0 | -107.5897 | -174.3011 | -35.9952 | 94 | ULTIMATE MIN | 1 | -168.2495 | -58.112 | -7.9317
| 76 | ULTIMATE MIN | 1 | -109.5637 | -137.6729 | 0 | 95 | ULTIMATE MAX | 0 | 0 | 0 | 0
| 77 | ULTIMATE MAX | 0 | 0 | 0 | 23.5098 | 95 | ULTIMATE MAX | 0.5 | 0 | 0 | 11.4749
| 77 | ULTIMATE MAX | 1 | 0 | 0 | 47.1202 | 95 | ULTIMATE MAX | 1 | 0 | 0 | 24.2384
| 77 | ULTIMATE MIN | 0 | -107.6922 | -169.4318 | 0 | 95 | ULTIMATE MIN | 0 | -143.0826 | -46.8327 | -7.82
| 77 | ULTIMATE MIN | 1 | -108.486 | -154.703 | 0 | 95 | ULTIMATE MIN | 0.5 | -146.5471 | -48.9706 | 0
| 78 | ULTIMATE MAX | 0 | 0 | 0 | 48.3124 | 95 | ULTIMATE MIN | 1 | -150.0117 | -50.9053 | 0
| 78 | ULTIMATE MAX | 1 | 0 | 0 | 90.4003 | 96 | ULTIMATE MAX | 0 | 0 | 0 | 24.189
| 78 | ULTIMATE MIN | 0 | -108.4793 | -125.7571 | 0 | 96 | ULTIMATE MAX | 0.5 | 0 | 0 | 35.3769
| 78 | ULTIMATE MIN | 1 | -110.5734 | -86.9002 | 0 | 96 | ULTIMATE MAX | 1 | 0 | 0 | 46.9773
| 79 | ULTIMATE MAX | 0 | 0 | 0 | 91.6653 | 96 | ULTIMATE MIN | 0 | -123.9017 | -42.9085 | 0
| 79 | ULTIMATE MAX | 0.5 | 0 | 0 | 114.3047 | 96 | ULTIMATE MIN | 0.5 | -127.3662 | -44.6321 | 0
| 79 | ULTIMATE MAX | 1 | 0 | 0 | 129.5358 | 96 | ULTIMATE MIN | 1 | -130.8308 | -46.1366 | 0
| 79 | ULTIMATE MIN | 0 | -108.7104 | -95.2748 | 0 | 97 | ULTIMATE MAX | 0 | 0 | 0 | 46.9756
| 79 | ULTIMATE MIN | 0.5 | -110.1544 | -68.4819 | 0 | 97 | ULTIMATE MAX | 1 | 0 | 0 | 59.2119
| 79 | ULTIMATE MIN | 1 | -111.5983 | -41.6891 | 0 | 97 | ULTIMATE MIN | 0 | -105.5984 | -41.1589 | 0
| 80 | ULTIMATE MAX | 0 | 0 | 0 | 129.5455 | 97 | ULTIMATE MIN | 1 | -109.5579 | -42.6006 | 0
| 80 | ULTIMATE MAX | 0.5 | 0 | 0 | 136.9593 | 98 | ULTIMATE MAX | 0 | 0 | 0 | 59.2153
| 80 | ULTIMATE MAX | 1 | 0 | 20.397 | 136.9381 | 98 | ULTIMATE MAX | 1 | 0 | 0 | 68.8346
| 80 | ULTIMATE MIN | 0 | -109.7474 | -40.1871 | 0 | 98 | ULTIMATE MIN | 0 | -107.5895 | -43.4691 | 0
| 80 | ULTIMATE MIN | 0.5 | -111.194 | -13.3458 | 0 | 98 | ULTIMATE MIN | 1 | -110.5591 | -44.349 | 0
| 80 | ULTIMATE MIN | 1 | -112.6405 | 0 | 0 | 99 | ULTIMATE MAX | 0 | 0 | 0 | 68.8315
| 81 | ULTIMATE MAX | 0 | 0 | 24.9198 | 136.9285 | 99 | ULTIMATE MAX | 1 | 0 | 0 | 77.5354
| 81 | ULTIMATE MAX | 0.5 | 0 | 51.7126 | 128.297 | 99 | ULTIMATE MIN | 0 | -86.7925 | -42.7578 | 0
| 81 | ULTIMATE MAX | 1 | 0 | 78.5055 | 112.2572 | 99 | ULTIMATE MIN | 1 | -89.6537 | -42.0776 | 0
| 81 | ULTIMATE MIN | 0 | -110.8037 | 0 | 0 | 100 | ULTIMATE MAX | 0 | 0 | 0 | 77.5051
| 81 | ULTIMATE MIN | 0.5 | -112.2477 | 0 | 0 | 100 | ULTIMATE MAX | 1 | 0 | 0 | 90.5484
| 81 | ULTIMATE MIN | 1 | -113.6916 | 0 | 0 | 100 | ULTIMATE MIN | 0 | -87.6852 | -43.1885 | 0
| 82 | ULTIMATE MAX | 0 | 0 | 86.7338 | 112.2572 | 100 | ULTIMATE MIN | 1 | -91.7532 | -43.7887 | 0
| 82 | ULTIMATE MAX | 0.5 | 0 | 113.5267 | 86.5742 | 101 | ULTIMATE MAX | 0 | 0 | 14.7107 | 36.3961
| 82 | ULTIMATE MAX | 1 | 0 | 140.3195 | 53.4829 | 101 | ULTIMATE MAX | 0.25 | 0 | 16.1731 | 18.6353
| 82 | ULTIMATE MIN | 0 | -111.8689 | 0 | 0 | 101 | ULTIMATE MAX | 0.5 | 0 | 17.6083 | 0
| 82 | ULTIMATE MIN | 0.5 | -113.3129 | 0 | 0 | 101 | ULTIMATE MAX | 0.75 | 0 | 19.0163 | 0
| 82 | ULTIMATE MIN | 1 | -114.7568 | 0 | 0 | 101 | ULTIMATE MAX | 1 | 0 | 20.3971 | 0
| 83 | ULTIMATE MAX | 0 | 0 | 141.2451 | 51.7422 | 101 | ULTIMATE MIN | 0 | -389.8744 | 0 | 0
| 83 | ULTIMATE MAX | 1 | 0 | 172.8345 | 2.9415 | 101 | ULTIMATE MIN | 0.25 | -399.7357 | 0 | 0
| 83 | ULTIMATE MIN | 0 | -112.9512 | 0 | 0 | 101 | ULTIMATE MIN | 0.5 | -409.5969 | 0 | -3.2351
| 83 | ULTIMATE MIN | 1 | -114.6536 | 0 | -16.9784 | 101 | ULTIMATE MIN | 0.75 | -419.4582 | 0 | -21.8535
| 84 | ULTIMATE MAX | 0 | 0 | 201.5614 | 2.4641 | 101 | ULTIMATE MIN | 1 | -429.3194 | 0 | -44.5188
| 84 | ULTIMATE MAX | 1 | 0 | 223.5577 | 0 | 102 | ULTIMATE MAX | 0 | 0 | 0 | 0
| 84 | ULTIMATE MIN | 0 | -114.6469 | 0 | -17.4524 | 102 | ULTIMATE MAX | 0.25 | 0 | 0 | 0
| 84 | ULTIMATE MIN | 1 | -115.8324 | 0 | -65.7034 | 102 | ULTIMATE MAX | 0.5 | 0 | 0 | 3.108
| 85 | ULTIMATE MAX | 0 | 0 | 211.1388 | 0 | 102 | ULTIMATE MAX | 0.75 | 0 | 0 | 22.4056
| 85 | ULTIMATE MAX | 1 | 0 | 240.4995 | 0 | 102 | ULTIMATE MAX | 1 | 0 | 0 | 45.805
| 85 | ULTIMATE MIN | 0 | -114.0454 | 0 | -65.3547 | 102 | ULTIMATE MIN | 0 | -400.608 | -15.3491 | -38.0464
| 85 | ULTIMATE MIN | 1 | -115.6278 | 0 | -133.7779 | 102 | ULTIMATE MIN | 0.25 | -410.4692 | -16.8115 | -19.5514
| 86 | ULTIMATE MAX | 0 | 0 | 269.2264 | 0 | 102 | ULTIMATE MIN | 0.5 | -420.3305 | -18.2467 | 0
| 86 | ULTIMATE MAX | 1 | 0 | 293.4514 | 0 | 102 | ULTIMATE MIN | 0.75 | -430.1917 | -19.6547 | 0
| 86 | ULTIMATE MIN | 0 | -115.6211 | 0 | -134.0316 | 102 | ULTIMATE MIN | 1 | -440.053 | -21.0355 | 0
| 86 | ULTIMATE MIN | 1 | -116.9266 | 0 | -204.3663
| 87 | ULTIMATE MAX | 0 | 0 | 0 | 0
| 87 | ULTIMATE MAX | 1 | 0 | 0 | 0
| 87 | ULTIMATE MIN | 0 | -246.818 | -102.4775 | -204.8205
| 87 | ULTIMATE MIN | 1 | -250.1 | -106.9381 | -173.4035
| 88 | ULTIMATE MAX | 0 | 0 | 0 | 0
| 88 | ULTIMATE MAX | 1 | 0 | 0 | 0
| 88 | ULTIMATE MIN | 0 | -248.1607 | -104.0709 | -173.45
| 88 | ULTIMATE MIN | 1 | -250.469 | -107.0972 | -151.1702
| 89 | ULTIMATE MAX | 0 | 0 | 0 | 0
| 89 | ULTIMATE MAX | 1 | 0 | 0 | 0
| 89 | ULTIMATE MIN | 0 | -226.2521 | -90.4575 | -151.1697

## 단면력정리(상시)
17. 단면력정리 (상시)
1) 극한하중 검토시 : 최대 휨 모멘트도(B.M.D - Unit : kN.m)
2) 극한하중 검토시 : 최대 전단력도(S.F.D) - Unit : kN
3) 극한하중 검토시 : 최대 축력도(A.F.D) - Unit : kN
4) 사용하중 검토시 : 최대 휨 모멘트도(B.M.D - Unit : kN.m)
5) 단면력 정리
| 구 분 | 위 치 | 극한하중 |  |  | 사용하중 모멘트 | B | H | 비고
|  |  | 모멘트 | 전단력 | 축력
|  |  | kN.m | kN | kN | kN.m | mm | mm
| 상부슬래브 | 단지점부(좌측) | 202.779 | 204.627 | 221.541 | 130.403 | 1000 | 700
|  | 제 1경간 중앙부 | 170.677 | - | 221.54 | 111.302 | 1000 | 600
|  | 제 1경간 지점부 | 259.612 | 253.701 | 222.227 | 167.103 | 1000 | 700
|  | 제 2경간 중앙부 | 110.879 | - | 222.227 | 72.667 | 1000 | 600
|  | 제 2경간 지점부 | 259.591 | 253.694 | 222.227 | 167.085 | 1000 | 700
|  | 제 3경간 중앙부 | 170.682 | - | 221.543 | 111.306 | 1000 | 600
|  | 단지점부(우측) | 202.788 | 204.633 | 221.543 | 130.41 | 1000 | 700
| 하부슬래브 | 단지점부(좌측) | 215.04 | 208.969 | 278.606 | 133.519 | 1000 | 600
|  | 제 1경간 중앙부 | 180.433 | - | 278.606 | 117.449 | 1000 | 600
|  | 제 1경간 지점부 | 270.693 | 245.344 | 278.606 | 176.039 | 1000 | 600
|  | 제 2경간 중앙부 | 122.193 | - | 278.383 | 78.049 | 1000 | 600
|  | 제 2경간 지점부 | 270.701 | 245.32 | 278.603 | 176.046 | 1000 | 600
|  | 제 3경간 중앙부 | 180.451 | - | 278.603 | 117.46 | 1000 | 600
|  | 단지점부(우측) | 215.035 | 208.982 | 278.603 | 133.515 | 1000 | 600
| 좌측벽체 | 상부 | 202.779 | 163.943 | 320.972 | 130.403 | 1000 | 600
|  | 중앙부 | 87.068 | - | 354.782 | 51.305 | 1000 | 500
|  | 중앙부(부모멘트) | -62.952 | - | 354.782 | -42.289 | 1000 | 500 | 부모멘트
|  | 하부 | 215.04 | 178.061 | 388.592 | 133.519 | 1000 | 500
| 우측벽체 | 상부 | 202.788 | 163.946 | 320.978 | 130.41 | 1000 | 600
|  | 중앙부 | 87.067 | - | 354.788 | 51.304 | 1000 | 500
|  | 중앙부(부모멘트) | -62.959 | - | 354.788 | -42.294 | 1000 | 500 | 부모멘트
|  | 하부 | 215.035 | 178.059 | 388.598 | 133.515 | 1000 | 500

## 단면력정리(붕괴방지)
18. 단면력정리 (붕괴방지)
1) 지진하중 검토시 : 최대 휨 모멘트도(B.M.D - Unit : kN.m)
2) 지진하중 검토시 : 최대 전단력도(S.F.D) - Unit : kN
3) 지진하중 검토시 : 최대 축력도(A.F.D) - Unit : kN
4) 단면력 정리
| 구 분 | 위 치 | 극한하중 |  |  | B | H | 비고
|  |  | 모멘트 | 전단력 | 축력
|  |  | kN.m | kN | kN | mm | mm
| 상부슬래브 | 단지점부(좌측) | 204.366 | 172.835 | 116.927 | 1000 | 700
|  | 제 1경간 중앙부 | 136.959 | - | 111.194 | 1000 | 600
|  | 제 1경간 지점부 | 95.556 | 125.757 | 110.536 | 1000 | 700
|  | 제 2경간 중앙부 | 116.328 | - | 104.846 | 1000 | 600
|  | 제 2경간 지점부 | 87.457 | 117.804 | 109.982 | 1000 | 700
|  | 제 3경간 중앙부 | 124.939 | - | 87.47 | 1000 | 600
|  | 단지점부(우측) | 188.298 | 155.26 | 94.956 | 1000 | 700
| 하부슬래브 | 단지점부(좌측) | 0 | 15.641 | 47.877 | 1000 | 600
|  | 제 1경간 중앙부 | 116.784 | - | 45.645 | 1000 | 600
|  | 제 1경간 지점부 | 256.265 | 167.503 | 56.671 | 1000 | 600
|  | 제 2경간 중앙부 | 5.648 | - | 52.453 | 1000 | 600
|  | 제 2경간 지점부 | 247.054 | 165.784 | 47.32 | 1000 | 600
|  | 제 3경간 중앙부 | 116.646 | - | 34.786 | 1000 | 600
|  | 단지점부(우측) | 0 | 15.842 | 32.513 | 1000 | 600
| 좌측벽체 | 상부 | 204.821 | 91.011 | 246.818 | 1000 | 600
|  | 중앙부 | 68.835 | - | 110.559 | 1000 | 500
|  | 중앙부(부모멘트) | -151.17 | - | 110.559 | 1000 | 500 | 부모멘트
|  | 하부 | 0 | 42.601 | 91.753 | 1000 | 500
| 우측벽체 | 상부 | 189.017 | 83.675 | 199.116 | 1000 | 600
|  | 중앙부 | 69.691 | - | 127.488 | 1000 | 500
|  | 중앙부(부모멘트) | -142.263 | - | 127.488 | 1000 | 500 | 부모멘트
|  | 하부 | 0 | 43.514 | 116.797 | 1000 | 500

## 단면검토 및 철근량 산정
19. 단면검토 및 철근량 산정
(1) 주철근 요약
부재,절점 |  |  |  | b |  | d | Mu | ΦMn |  | req'd As | BAR |  |  | use'd As | S.F
|  |  |  | mm |  | mm | kN.m | kN.m |  | mm² |  |  |  | mm²
상부슬래브 : 단지점부(좌측) |  |  |  | 1000 |  | 630 | 204.366 | 403.083 |  | 968.694 | H19 - 4.0EA + H16 - 4.0EA |  |  | 1940.4 | 1.972
상부슬래브 : 제 1경간 중앙부 |  |  |  | 1000 |  | 510 | 170.677 | 267.084 |  | 1003.663 | H16 - 8.0EA |  |  | 1588.8 | 1.565
상부슬래브 : 제 2경간 지점부 |  |  |  | 1000 |  | 630 | 259.612 | 403.083 |  | 1235.772 | H19 - 4.0EA + H16 - 4.0EA |  |  | 1940.4 | 1.553
상부슬래브 : 제 2경간 중앙부 |  |  |  | 1000 |  | 510 | 116.328 | 219.984 |  | 679.749 | H16 - 4.0EA + H13 - 4.0EA |  |  | 1301.2 | 1.891
상부슬래브 : 제 3경간 지점부 |  |  |  | 1000 |  | 630 | 259.591 | 403.083 |  | 1235.669 | H19 - 4.0EA + H16 - 4.0EA |  |  | 1940.4 | 1.553
상부슬래브 : 제 3경간 중앙부 |  |  |  | 1000 |  | 510 | 170.682 | 267.084 |  | 1003.692 | H16 - 8.0EA |  |  | 1588.8 | 1.565
상부슬래브 : 단지점부(우측) |  |  |  | 1000 |  | 630 | 202.788 | 403.083 |  | 961.097 | H19 - 4.0EA + H16 - 4.0EA |  |  | 1940.4 | 1.988
하부슬래브 : 단지점부(좌측) |  |  |  | 1000 |  | 530 | 215.04 | 337.11 |  | 1220.916 | H19 - 4.0EA + H16 - 4.0EA |  |  | 1940.4 | 1.568
하부슬래브 : 제 1경간 중앙부 |  |  |  | 1000 |  | 510 | 180.433 | 323.915 |  | 1062.249 | H19 - 4.0EA + H16 - 4.0EA |  |  | 1940.4 | 1.795
하부슬래브 : 제 2경간 지점부 |  |  |  | 1000 |  | 530 | 270.693 | 395.508 |  | 1546.416 | H19 - 8.0EA |  |  | 2292 | 1.461
하부슬래브 : 제 2경간 중앙부 |  |  |  | 1000 |  | 510 | 122.193 | 219.984 |  | 714.5 | H16 - 4.0EA + H13 - 4.0EA |  |  | 1301.2 | 1.8
하부슬래브 : 제 3경간 지점부 |  |  |  | 1000 |  | 530 | 270.701 | 395.508 |  | 1546.464 | H19 - 8.0EA |  |  | 2292 | 1.461
하부슬래브 : 제 3경간 중앙부 |  |  |  | 1000 |  | 510 | 180.451 | 323.915 |  | 1062.358 | H19 - 4.0EA + H16 - 4.0EA |  |  | 1940.4 | 1.795
하부슬래브 : 단지점부(우측) |  |  |  | 1000 |  | 530 | 215.035 | 337.11 |  | 1220.887 | H19 - 4.0EA + H16 - 4.0EA |  |  | 1940.4 | 1.568
좌측벽체 : 상부 |  |  |  | 1000 |  | 530 | 204.821 | 502.077 |  | - | H19 - 4.0EA + H16 - 4.0EA |  |  | - | 2.451
좌측벽체 : 중앙부 |  |  |  | 1000 |  | 410 | 87.068 | 489.946 |  | - | H19 - 4.0EA |  |  | - | 5.627
좌측벽체 : 중앙부(부모멘트) |  |  |  | 1000 |  | 430 | 151.17 | 293.7 |  | - | H19 - 4.0EA |  |  | - | 1.943
좌측벽체 : 하부 |  |  |  | 1000 |  | 430 | 215.04 | 386.637 |  | - | H19 - 4.0EA + H16 - 4.0EA |  |  | - | 1.798
우측벽체 : 상부 |  |  |  | 1000 |  | 530 | 202.788 | 504.735 |  | - | H19 - 4.0EA + H16 - 4.0EA |  |  | - | 2.489
우측벽체 : 중앙부 |  |  |  | 1000 |  | 410 | 87.067 | 489.931 |  | - | H19 - 4.0EA |  |  | - | 5.627
우측벽체 : 중앙부(부모멘트) |  |  |  | 1000 |  | 430 | 142.263 | 300.578 |  | - | H19 - 4.0EA |  |  | - | 2.113
우측벽체 : 하부 |  |  |  | 1000 |  | 430 | 215.035 | 386.646 |  | - | H19 - 4.0EA + H16 - 4.0EA |  |  | - | 1.798
(2) 전단철근 요약
부재,절점 |  |  |  | ΦVc |  | Vu | ΦVn | 다리수 |  | req'd As | BAR | s |  | use'd As | 비 고
|  |  |  | kN |  | kN | kN | EA |  | mm² |  | mm |  | mm²
상부슬래브 : 단지점부(좌측) |  |  |  | 324.557 |  | 204.627 | 324.557 | - |  | - | - | - |  | - | O.K
상부슬래브 : 제 1경간 중앙부 |  |  |  | 312.31 |  | - | 312.31 | - |  | - | - | - |  | - | O.K
상부슬래브 : 제 2경간 지점부 |  |  |  | 324.557 |  | 253.701 | 324.557 | - |  | - | - | - |  | - | O.K
상부슬래브 : 제 2경간 중앙부 |  |  |  | 312.31 |  | - | 312.31 | - |  | - | - | - |  | - | O.K
상부슬래브 : 제 3경간 지점부 |  |  |  | 324.557 |  | 253.694 | 324.557 | - |  | - | - | - |  | - | O.K
상부슬래브 : 제 3경간 중앙부 |  |  |  | 312.31 |  | - | 312.31 | - |  | - | - | - |  | - | O.K
상부슬래브 : 단지점부(우측) |  |  |  | 324.557 |  | 204.633 | 324.557 | - |  | - | - | - |  | - | O.K
하부슬래브 : 단지점부(좌측) |  |  |  | 324.557 |  | 208.969 | 324.557 | - |  | - | - | - |  | - | O.K
하부슬래브 : 제 1경간 중앙부 |  |  |  | 312.31 |  | - | 312.31 | - |  | - | - | - |  | - | O.K
하부슬래브 : 제 2경간 지점부 |  |  |  | 324.557 |  | 245.344 | 324.557 | - |  | - | - | - |  | - | O.K
하부슬래브 : 제 2경간 중앙부 |  |  |  | 312.31 |  | - | 312.31 | - |  | - | - | - |  | - | O.K
하부슬래브 : 제 3경간 지점부 |  |  |  | 324.557 |  | 245.32 | 324.557 | - |  | - | - | - |  | - | O.K
하부슬래브 : 제 3경간 중앙부 |  |  |  | 312.31 |  | - | 312.31 | - |  | - | - | - |  | - | O.K
하부슬래브 : 단지점부(우측) |  |  |  | 324.557 |  | 208.982 | 324.557 | - |  | - | - | - |  | - | O.K
좌측벽체 : 상부 |  |  |  | 275.394 |  | 163.943 | 275.394 | - |  | - | - | - |  | - | O.K
좌측벽체 : 중앙부 |  |  |  | 263.798 |  | - | 263.798 | - |  | - | - | - |  | - | O.K
좌측벽체 : 하부 |  |  |  | 277.938 |  | 178.061 | 277.938 | - |  | - | - | - |  | - | O.K
우측벽체 : 상부 |  |  |  | 275.394 |  | 163.946 | 275.394 | - |  | - | - | - |  | - | O.K
우측벽체 : 중앙부 |  |  |  | 263.798 |  | - | 263.798 | - |  | - | - | - |  | - | O.K
우측벽체 : 하부 |  |  |  | 277.938 |  | 178.059 | 277.938 | - |  | - | - | - |  | - | O.K
▣ TITLE : 상부슬래브 : 단지점부(좌측)
＊ 단면제원 및 설계가정
fck=24MPa, fy=400MPa, k1=0.85, Φf=0.85, Φv=0.75
|  | B (mm) | H (mm) |  | d (mm) |  | 피복 (mm) |  | Mu (kN.m) |  | Vu (kN)
|  | 1000 | 700 |  | 630 |  | 70 |  | 204.366 |  | 204.627
＊ 강도감소계수(Φ) 산정
T = As x fy = 1940.400 x 400.00 = 776160.000
C = 0.85 x fck x a x b = 0.85 x 24.00 x a x 1000.000 = 20400.000 x a
T = C 이므로, a = 38.047 mm, c = 38.047 / β1 = 38.047 / 0.85 = 44.761 mm
εy = fy / Es = 400.00 / 200000.00 = 0.0020
εt = 0.0030 x (dt - c) / c = 0.0030 x (630.00 - 44.761) / 44.761 = 0.0392
εt ≥ 0.0050 이므로 인장지배단면이며, Φ = 0.85 를 적용한다.
＊ 필요철근량 산정
Mu / Φ = As x fy x (d - a/2) ---------------- (1)
a = As x fy / (0.85 x fck x b) ---------------- (2)
式(2)를 式(1)에 대입하여 이차방정식으로 As를 구한다
→ Req As = 968.694 mm²
Use As = 1940.400 mm² (철근도심 : 70.000 mm)
1단 : H19 - 4.0 EA + H16 - 4.0 EA (= 1940.400 mm²) , d1 = 70.00 mm
＊ 철근비 검토
ρmin : 1.4 / fy = 0.00350
0.25 √fck / fy = 0.00306 , ρmin = 0.00350 적용
수축온도철근비 = 0.00200
ρmax = 0.71 x ρb = 0.71 x k1 x Φx (fck / fy) x {600 / (600 + fy)} = 0.01857
ρuse = As / bd = 0.00308
ρmax ≥ ρuse, As ≥ As(req) x 4/3 → 철근비 만족, ∴ O.K (콘.설 6.3.2)
＊ 휨에 대한 검토
ΦMn = 0.85 x 1940.400 x 400 x (630.00 - a/2) = 403.083 kN.m
; a = As x fy / (0.85 x fck x b) = 38.047 mm
≥ Mu (= 204.366 kN.m) ∴ O.K [안전률 1.972]
＊ 전단에 대한 검토 (d = 530.00 mm)
ΦVc = 0.75 x 1/6 x √fck x b x d
= 0.75 x 1/6 x √24 x 1000.00 x 530.00 = 324.557 kN
≥ Vu (= 204.627 kN) , 전단보강 불필요.
▣ TITLE : 상부슬래브 : 제 1경간 중앙부
＊ 단면제원 및 설계가정
fck=24MPa, fy=400MPa, k1=0.85, Φf=0.85, Φv=0.75
|  | B (mm) | H (mm) |  | d (mm) |  | 피복 (mm) |  | Mu (kN.m) |  | Vu (kN)
|  | 1000 | 600 |  | 510 |  | 90 |  | 170.677 |  | 0
＊ 강도감소계수(Φ) 산정
T = As x fy = 1588.800 x 400.00 = 635520.000
C = 0.85 x fck x a x b = 0.85 x 24.00 x a x 1000.000 = 20400.000 x a
T = C 이므로, a = 31.153 mm, c = 31.153 / β1 = 31.153 / 0.85 = 36.651 mm
εy = fy / Es = 400.00 / 200000.00 = 0.0020
εt = 0.0030 x (dt - c) / c = 0.0030 x (510.00 - 36.651) / 36.651 = 0.0387
εt ≥ 0.0050 이므로 인장지배단면이며, Φ = 0.85 를 적용한다.
＊ 필요철근량 산정
Mu / Φ = As x fy x (d - a/2) ---------------- (1)
a = As x fy / (0.85 x fck x b) ---------------- (2)
式(2)를 式(1)에 대입하여 이차방정식으로 As를 구한다
→ Req As = 1003.663 mm²
Use As = 1588.800 mm² (철근도심 : 90.000 mm)
1단 : H16 - 8.0 EA (= 1588.800 mm²) , d1 = 90.00 mm
＊ 철근비 검토
ρmin : 1.4 / fy = 0.00350
0.25 √fck / fy = 0.00306 , ρmin = 0.00350 적용
수축온도철근비 = 0.00200
ρmax = 0.71 x ρb = 0.71 x k1 x Φx (fck / fy) x {600 / (600 + fy)} = 0.01857
ρuse = As / bd = 0.00312
ρmax ≥ ρuse, As ≥ As(req) x 4/3 → 철근비 만족, ∴ O.K (콘.설 6.3.2)
＊ 휨에 대한 검토
ΦMn = 0.85 x 1588.800 x 400 x (510.00 - a/2) = 267.084 kN.m
; a = As x fy / (0.85 x fck x b) = 31.153 mm
≥ Mu (= 170.677 kN.m) ∴ O.K [안전률 1.565]
＊ 전단에 대한 검토 (d = 510.00 mm)
ΦVc = 0.75 x 1/6 x √fck x b x d
= 0.75 x 1/6 x √24 x 1000.00 x 510.00 = 312.310 kN
≥ Vu (= 0.000 kN) , 전단보강 불필요.
▣ TITLE : 상부슬래브 : 제 2경간 지점부
＊ 단면제원 및 설계가정
fck=24MPa, fy=400MPa, k1=0.85, Φf=0.85, Φv=0.75
|  | B (mm) | H (mm) |  | d (mm) |  | 피복 (mm) |  | Mu (kN.m) |  | Vu (kN)
|  | 1000 | 700 |  | 630 |  | 70 |  | 259.612 |  | 253.701
＊ 강도감소계수(Φ) 산정
T = As x fy = 1940.400 x 400.00 = 776160.000
C = 0.85 x fck x a x b = 0.85 x 24.00 x a x 1000.000 = 20400.000 x a
T = C 이므로, a = 38.047 mm, c = 38.047 / β1 = 38.047 / 0.85 = 44.761 mm
εy = fy / Es = 400.00 / 200000.00 = 0.0020
εt = 0.0030 x (dt - c) / c = 0.0030 x (630.00 - 44.761) / 44.761 = 0.0392
εt ≥ 0.0050 이므로 인장지배단면이며, Φ = 0.85 를 적용한다.
＊ 필요철근량 산정
Mu / Φ = As x fy x (d - a/2) ---------------- (1)
a = As x fy / (0.85 x fck x b) ---------------- (2)
式(2)를 式(1)에 대입하여 이차방정식으로 As를 구한다
→ Req As = 1235.772 mm²
Use As = 1940.400 mm² (철근도심 : 70.000 mm)
1단 : H19 - 4.0 EA + H16 - 4.0 EA (= 1940.400 mm²) , d1 = 70.00 mm
＊ 철근비 검토
ρmin : 1.4 / fy = 0.00350
0.25 √fck / fy = 0.00306 , ρmin = 0.00350 적용
수축온도철근비 = 0.00200
ρmax = 0.71 x ρb = 0.71 x k1 x Φx (fck / fy) x {600 / (600 + fy)} = 0.01857
ρuse = As / bd = 0.00308
ρmax ≥ ρuse, As ≥ As(req) x 4/3 → 철근비 만족, ∴ O.K (콘.설 6.3.2)
＊ 휨에 대한 검토
ΦMn = 0.85 x 1940.400 x 400 x (630.00 - a/2) = 403.083 kN.m
; a = As x fy / (0.85 x fck x b) = 38.047 mm
≥ Mu (= 259.612 kN.m) ∴ O.K [안전률 1.553]
＊ 전단에 대한 검토 (d = 530.00 mm)
ΦVc = 0.75 x 1/6 x √fck x b x d
= 0.75 x 1/6 x √24 x 1000.00 x 530.00 = 324.557 kN
≥ Vu (= 253.701 kN) , 전단보강 불필요.
▣ TITLE : 상부슬래브 : 제 2경간 중앙부
＊ 단면제원 및 설계가정
fck=24MPa, fy=400MPa, k1=0.85, Φf=0.85, Φv=0.75
|  | B (mm) | H (mm) |  | d (mm) |  | 피복 (mm) |  | Mu (kN.m) |  | Vu (kN)
|  | 1000 | 600 |  | 510 |  | 90 |  | 116.328 |  | 0
＊ 강도감소계수(Φ) 산정
T = As x fy = 1301.200 x 400.00 = 520480.000
C = 0.85 x fck x a x b = 0.85 x 24.00 x a x 1000.000 = 20400.000 x a
T = C 이므로, a = 25.514 mm, c = 25.514 / β1 = 25.514 / 0.85 = 30.016 mm
εy = fy / Es = 400.00 / 200000.00 = 0.0020
εt = 0.0030 x (dt - c) / c = 0.0030 x (510.00 - 30.016) / 30.016 = 0.0480
εt ≥ 0.0050 이므로 인장지배단면이며, Φ = 0.85 를 적용한다.
＊ 필요철근량 산정
Mu / Φ = As x fy x (d - a/2) ---------------- (1)
a = As x fy / (0.85 x fck x b) ---------------- (2)
式(2)를 式(1)에 대입하여 이차방정식으로 As를 구한다
→ Req As = 679.749 mm²
Use As = 1301.200 mm² (철근도심 : 90.000 mm)
1단 : H16 - 4.0 EA + H13 - 4.0 EA (= 1301.200 mm²) , d1 = 90.00 mm
＊ 철근비 검토
ρmin : 1.4 / fy = 0.00350
0.25 √fck / fy = 0.00306 , ρmin = 0.00350 적용
수축온도철근비 = 0.00200
ρmax = 0.71 x ρb = 0.71 x k1 x Φx (fck / fy) x {600 / (600 + fy)} = 0.01857
ρuse = As / bd = 0.00255
ρmax ≥ ρuse, As ≥ As(req) x 4/3 → 철근비 만족, ∴ O.K (콘.설 6.3.2)
＊ 휨에 대한 검토
ΦMn = 0.85 x 1301.200 x 400 x (510.00 - a/2) = 219.984 kN.m
; a = As x fy / (0.85 x fck x b) = 25.514 mm
≥ Mu (= 116.328 kN.m) ∴ O.K [안전률 1.891]
＊ 전단에 대한 검토 (d = 510.00 mm)
ΦVc = 0.75 x 1/6 x √fck x b x d
= 0.75 x 1/6 x √24 x 1000.00 x 510.00 = 312.310 kN
≥ Vu (= 0.000 kN) , 전단보강 불필요.
▣ TITLE : 상부슬래브 : 제 3경간 지점부
＊ 단면제원 및 설계가정
fck=24MPa, fy=400MPa, k1=0.85, Φf=0.85, Φv=0.75
|  | B (mm) | H (mm) |  | d (mm) |  | 피복 (mm) |  | Mu (kN.m) |  | Vu (kN)
|  | 1000 | 700 |  | 630 |  | 70 |  | 259.591 |  | 253.694
＊ 강도감소계수(Φ) 산정
T = As x fy = 1940.400 x 400.00 = 776160.000
C = 0.85 x fck x a x b = 0.85 x 24.00 x a x 1000.000 = 20400.000 x a
T = C 이므로, a = 38.047 mm, c = 38.047 / β1 = 38.047 / 0.85 = 44.761 mm
εy = fy / Es = 400.00 / 200000.00 = 0.0020
εt = 0.0030 x (dt - c) / c = 0.0030 x (630.00 - 44.761) / 44.761 = 0.0392
εt ≥ 0.0050 이므로 인장지배단면이며, Φ = 0.85 를 적용한다.
＊ 필요철근량 산정
Mu / Φ = As x fy x (d - a/2) ---------------- (1)
a = As x fy / (0.85 x fck x b) ---------------- (2)
式(2)를 式(1)에 대입하여 이차방정식으로 As를 구한다
→ Req As = 1235.669 mm²
Use As = 1940.400 mm² (철근도심 : 70.000 mm)
1단 : H19 - 4.0 EA + H16 - 4.0 EA (= 1940.400 mm²) , d1 = 70.00 mm
＊ 철근비 검토
ρmin : 1.4 / fy = 0.00350
0.25 √fck / fy = 0.00306 , ρmin = 0.00350 적용
수축온도철근비 = 0.00200
ρmax = 0.71 x ρb = 0.71 x k1 x Φx (fck / fy) x {600 / (600 + fy)} = 0.01857
ρuse = As / bd = 0.00308
ρmax ≥ ρuse, As ≥ As(req) x 4/3 → 철근비 만족, ∴ O.K (콘.설 6.3.2)
＊ 휨에 대한 검토
ΦMn = 0.85 x 1940.400 x 400 x (630.00 - a/2) = 403.083 kN.m
; a = As x fy / (0.85 x fck x b) = 38.047 mm
≥ Mu (= 259.591 kN.m) ∴ O.K [안전률 1.553]
＊ 전단에 대한 검토 (d = 530.00 mm)
ΦVc = 0.75 x 1/6 x √fck x b x d
= 0.75 x 1/6 x √24 x 1000.00 x 530.00 = 324.557 kN
≥ Vu (= 253.694 kN) , 전단보강 불필요.
▣ TITLE : 상부슬래브 : 제 3경간 중앙부
＊ 단면제원 및 설계가정
fck=24MPa, fy=400MPa, k1=0.85, Φf=0.85, Φv=0.75
|  | B (mm) | H (mm) |  | d (mm) |  | 피복 (mm) |  | Mu (kN.m) |  | Vu (kN)
|  | 1000 | 600 |  | 510 |  | 90 |  | 170.682 |  | 0
＊ 강도감소계수(Φ) 산정
T = As x fy = 1588.800 x 400.00 = 635520.000
C = 0.85 x fck x a x b = 0.85 x 24.00 x a x 1000.000 = 20400.000 x a
T = C 이므로, a = 31.153 mm, c = 31.153 / β1 = 31.153 / 0.85 = 36.651 mm
εy = fy / Es = 400.00 / 200000.00 = 0.0020
εt = 0.0030 x (dt - c) / c = 0.0030 x (510.00 - 36.651) / 36.651 = 0.0387
εt ≥ 0.0050 이므로 인장지배단면이며, Φ = 0.85 를 적용한다.
＊ 필요철근량 산정
Mu / Φ = As x fy x (d - a/2) ---------------- (1)
a = As x fy / (0.85 x fck x b) ---------------- (2)
式(2)를 式(1)에 대입하여 이차방정식으로 As를 구한다
→ Req As = 1003.692 mm²
Use As = 1588.800 mm² (철근도심 : 90.000 mm)
1단 : H16 - 8.0 EA (= 1588.800 mm²) , d1 = 90.00 mm
＊ 철근비 검토
ρmin : 1.4 / fy = 0.00350
0.25 √fck / fy = 0.00306 , ρmin = 0.00350 적용
수축온도철근비 = 0.00200
ρmax = 0.71 x ρb = 0.71 x k1 x Φx (fck / fy) x {600 / (600 + fy)} = 0.01857
ρuse = As / bd = 0.00312
ρmax ≥ ρuse, As ≥ As(req) x 4/3 → 철근비 만족, ∴ O.K (콘.설 6.3.2)
＊ 휨에 대한 검토
ΦMn = 0.85 x 1588.800 x 400 x (510.00 - a/2) = 267.084 kN.m
; a = As x fy / (0.85 x fck x b) = 31.153 mm
≥ Mu (= 170.682 kN.m) ∴ O.K [안전률 1.565]
＊ 전단에 대한 검토 (d = 510.00 mm)
ΦVc = 0.75 x 1/6 x √fck x b x d
= 0.75 x 1/6 x √24 x 1000.00 x 510.00 = 312.310 kN
≥ Vu (= 0.000 kN) , 전단보강 불필요.
▣ TITLE : 상부슬래브 : 단지점부(우측)
＊ 단면제원 및 설계가정
fck=24MPa, fy=400MPa, k1=0.85, Φf=0.85, Φv=0.75
|  | B (mm) | H (mm) |  | d (mm) |  | 피복 (mm) |  | Mu (kN.m) |  | Vu (kN)
|  | 1000 | 700 |  | 630 |  | 70 |  | 202.788 |  | 204.633
＊ 강도감소계수(Φ) 산정
T = As x fy = 1940.400 x 400.00 = 776160.000
C = 0.85 x fck x a x b = 0.85 x 24.00 x a x 1000.000 = 20400.000 x a
T = C 이므로, a = 38.047 mm, c = 38.047 / β1 = 38.047 / 0.85 = 44.761 mm
εy = fy / Es = 400.00 / 200000.00 = 0.0020
εt = 0.0030 x (dt - c) / c = 0.0030 x (630.00 - 44.761) / 44.761 = 0.0392
εt ≥ 0.0050 이므로 인장지배단면이며, Φ = 0.85 를 적용한다.
＊ 필요철근량 산정
Mu / Φ = As x fy x (d - a/2) ---------------- (1)
a = As x fy / (0.85 x fck x b) ---------------- (2)
式(2)를 式(1)에 대입하여 이차방정식으로 As를 구한다
→ Req As = 961.097 mm²
Use As = 1940.400 mm² (철근도심 : 70.000 mm)
1단 : H19 - 4.0 EA + H16 - 4.0 EA (= 1940.400 mm²) , d1 = 70.00 mm
＊ 철근비 검토
ρmin : 1.4 / fy = 0.00350
0.25 √fck / fy = 0.00306 , ρmin = 0.00350 적용
수축온도철근비 = 0.00200
ρmax = 0.71 x ρb = 0.71 x k1 x Φx (fck / fy) x {600 / (600 + fy)} = 0.01857
ρuse = As / bd = 0.00308
ρmax ≥ ρuse, As ≥ As(req) x 4/3 → 철근비 만족, ∴ O.K (콘.설 6.3.2)
＊ 휨에 대한 검토
ΦMn = 0.85 x 1940.400 x 400 x (630.00 - a/2) = 403.083 kN.m
; a = As x fy / (0.85 x fck x b) = 38.047 mm
≥ Mu (= 202.788 kN.m) ∴ O.K [안전률 1.988]
＊ 전단에 대한 검토 (d = 530.00 mm)
ΦVc = 0.75 x 1/6 x √fck x b x d
= 0.75 x 1/6 x √24 x 1000.00 x 530.00 = 324.557 kN
≥ Vu (= 204.633 kN) , 전단보강 불필요.
▣ TITLE : 하부슬래브 : 단지점부(좌측)
＊ 단면제원 및 설계가정
fck=24MPa, fy=400MPa, k1=0.85, Φf=0.85, Φv=0.75
|  | B (mm) | H (mm) |  | d (mm) |  | 피복 (mm) |  | Mu (kN.m) |  | Vu (kN)
|  | 1000 | 600 |  | 530 |  | 70 |  | 215.04 |  | 208.969
＊ 강도감소계수(Φ) 산정
T = As x fy = 1940.400 x 400.00 = 776160.000
C = 0.85 x fck x a x b = 0.85 x 24.00 x a x 1000.000 = 20400.000 x a
T = C 이므로, a = 38.047 mm, c = 38.047 / β1 = 38.047 / 0.85 = 44.761 mm
εy = fy / Es = 400.00 / 200000.00 = 0.0020
εt = 0.0030 x (dt - c) / c = 0.0030 x (530.00 - 44.761) / 44.761 = 0.0325
εt ≥ 0.0050 이므로 인장지배단면이며, Φ = 0.85 를 적용한다.
＊ 필요철근량 산정
Mu / Φ = As x fy x (d - a/2) ---------------- (1)
a = As x fy / (0.85 x fck x b) ---------------- (2)
式(2)를 式(1)에 대입하여 이차방정식으로 As를 구한다
→ Req As = 1220.916 mm²
Use As = 1940.400 mm² (철근도심 : 70.000 mm)
1단 : H19 - 4.0 EA + H16 - 4.0 EA (= 1940.400 mm²) , d1 = 70.00 mm
＊ 철근비 검토
ρmin : 1.4 / fy = 0.00350
0.25 √fck / fy = 0.00306 , ρmin = 0.00350 적용
수축온도철근비 = 0.00200
ρmax = 0.71 x ρb = 0.71 x k1 x Φx (fck / fy) x {600 / (600 + fy)} = 0.01857
ρuse = As / bd = 0.00366
ρmax ≥ ρuse ≥ρmin → 철근비 만족, ∴ O.K
＊ 휨에 대한 검토
ΦMn = 0.85 x 1940.400 x 400 x (530.00 - a/2) = 337.110 kN.m
; a = As x fy / (0.85 x fck x b) = 38.047 mm
≥ Mu (= 215.040 kN.m) ∴ O.K [안전률 1.568]
＊ 전단에 대한 검토 (d = 530.00 mm)
ΦVc = 0.75 x 1/6 x √fck x b x d
= 0.75 x 1/6 x √24 x 1000.00 x 530.00 = 324.557 kN
≥ Vu (= 208.969 kN) , 전단보강 불필요.
▣ TITLE : 하부슬래브 : 제 1경간 중앙부
＊ 단면제원 및 설계가정
fck=24MPa, fy=400MPa, k1=0.85, Φf=0.85, Φv=0.75
|  | B (mm) | H (mm) |  | d (mm) |  | 피복 (mm) |  | Mu (kN.m) |  | Vu (kN)
|  | 1000 | 600 |  | 510 |  | 90 |  | 180.433 |  | 0
＊ 강도감소계수(Φ) 산정
T = As x fy = 1940.400 x 400.00 = 776160.000
C = 0.85 x fck x a x b = 0.85 x 24.00 x a x 1000.000 = 20400.000 x a
T = C 이므로, a = 38.047 mm, c = 38.047 / β1 = 38.047 / 0.85 = 44.761 mm
εy = fy / Es = 400.00 / 200000.00 = 0.0020
εt = 0.0030 x (dt - c) / c = 0.0030 x (510.00 - 44.761) / 44.761 = 0.0312
εt ≥ 0.0050 이므로 인장지배단면이며, Φ = 0.85 를 적용한다.
＊ 필요철근량 산정
Mu / Φ = As x fy x (d - a/2) ---------------- (1)
a = As x fy / (0.85 x fck x b) ---------------- (2)
式(2)를 式(1)에 대입하여 이차방정식으로 As를 구한다
→ Req As = 1062.249 mm²
Use As = 1940.400 mm² (철근도심 : 90.000 mm)
1단 : H19 - 4.0 EA + H16 - 4.0 EA (= 1940.400 mm²) , d1 = 90.00 mm
＊ 철근비 검토
ρmin : 1.4 / fy = 0.00350
0.25 √fck / fy = 0.00306 , ρmin = 0.00350 적용
수축온도철근비 = 0.00200
ρmax = 0.71 x ρb = 0.71 x k1 x Φx (fck / fy) x {600 / (600 + fy)} = 0.01857
ρuse = As / bd = 0.00380
ρmax ≥ ρuse ≥ρmin → 철근비 만족, ∴ O.K
＊ 휨에 대한 검토
ΦMn = 0.85 x 1940.400 x 400 x (510.00 - a/2) = 323.915 kN.m
; a = As x fy / (0.85 x fck x b) = 38.047 mm
≥ Mu (= 180.433 kN.m) ∴ O.K [안전률 1.795]
＊ 전단에 대한 검토 (d = 510.00 mm)
ΦVc = 0.75 x 1/6 x √fck x b x d
= 0.75 x 1/6 x √24 x 1000.00 x 510.00 = 312.310 kN
≥ Vu (= 0.000 kN) , 전단보강 불필요.
▣ TITLE : 하부슬래브 : 제 2경간 지점부
＊ 단면제원 및 설계가정
fck=24MPa, fy=400MPa, k1=0.85, Φf=0.85, Φv=0.75
|  | B (mm) | H (mm) |  | d (mm) |  | 피복 (mm) |  | Mu (kN.m) |  | Vu (kN)
|  | 1000 | 600 |  | 530 |  | 70 |  | 270.693 |  | 245.344
＊ 강도감소계수(Φ) 산정
T = As x fy = 2292.000 x 400.00 = 916800.000
C = 0.85 x fck x a x b = 0.85 x 24.00 x a x 1000.000 = 20400.000 x a
T = C 이므로, a = 44.941 mm, c = 44.941 / β1 = 44.941 / 0.85 = 52.872 mm
εy = fy / Es = 400.00 / 200000.00 = 0.0020
εt = 0.0030 x (dt - c) / c = 0.0030 x (530.00 - 52.872) / 52.872 = 0.0271
εt ≥ 0.0050 이므로 인장지배단면이며, Φ = 0.85 를 적용한다.
＊ 필요철근량 산정
Mu / Φ = As x fy x (d - a/2) ---------------- (1)
a = As x fy / (0.85 x fck x b) ---------------- (2)
式(2)를 式(1)에 대입하여 이차방정식으로 As를 구한다
→ Req As = 1546.416 mm²
Use As = 2292.000 mm² (철근도심 : 70.000 mm)
1단 : H19 - 8.0 EA (= 2292.000 mm²) , d1 = 70.00 mm
＊ 철근비 검토
ρmin : 1.4 / fy = 0.00350
0.25 √fck / fy = 0.00306 , ρmin = 0.00350 적용
수축온도철근비 = 0.00200
ρmax = 0.71 x ρb = 0.71 x k1 x Φx (fck / fy) x {600 / (600 + fy)} = 0.01857
ρuse = As / bd = 0.00432
ρmax ≥ ρuse ≥ρmin → 철근비 만족, ∴ O.K
＊ 휨에 대한 검토
ΦMn = 0.85 x 2292.000 x 400 x (530.00 - a/2) = 395.508 kN.m
; a = As x fy / (0.85 x fck x b) = 44.941 mm
≥ Mu (= 270.693 kN.m) ∴ O.K [안전률 1.461]
＊ 전단에 대한 검토 (d = 530.00 mm)
ΦVc = 0.75 x 1/6 x √fck x b x d
= 0.75 x 1/6 x √24 x 1000.00 x 530.00 = 324.557 kN
≥ Vu (= 245.344 kN) , 전단보강 불필요.
▣ TITLE : 하부슬래브 : 제 2경간 중앙부
＊ 단면제원 및 설계가정
fck=24MPa, fy=400MPa, k1=0.85, Φf=0.85, Φv=0.75
|  | B (mm) | H (mm) |  | d (mm) |  | 피복 (mm) |  | Mu (kN.m) |  | Vu (kN)
|  | 1000 | 600 |  | 510 |  | 90 |  | 122.193 |  | 0
＊ 강도감소계수(Φ) 산정
T = As x fy = 1301.200 x 400.00 = 520480.000
C = 0.85 x fck x a x b = 0.85 x 24.00 x a x 1000.000 = 20400.000 x a
T = C 이므로, a = 25.514 mm, c = 25.514 / β1 = 25.514 / 0.85 = 30.016 mm
εy = fy / Es = 400.00 / 200000.00 = 0.0020
εt = 0.0030 x (dt - c) / c = 0.0030 x (510.00 - 30.016) / 30.016 = 0.0480
εt ≥ 0.0050 이므로 인장지배단면이며, Φ = 0.85 를 적용한다.
＊ 필요철근량 산정
Mu / Φ = As x fy x (d - a/2) ---------------- (1)
a = As x fy / (0.85 x fck x b) ---------------- (2)
式(2)를 式(1)에 대입하여 이차방정식으로 As를 구한다
→ Req As = 714.500 mm²
Use As = 1301.200 mm² (철근도심 : 90.000 mm)
1단 : H16 - 4.0 EA + H13 - 4.0 EA (= 1301.200 mm²) , d1 = 90.00 mm
＊ 철근비 검토
ρmin : 1.4 / fy = 0.00350
0.25 √fck / fy = 0.00306 , ρmin = 0.00350 적용
수축온도철근비 = 0.00200
ρmax = 0.71 x ρb = 0.71 x k1 x Φx (fck / fy) x {600 / (600 + fy)} = 0.01857
ρuse = As / bd = 0.00255
ρmax ≥ ρuse, As ≥ As(req) x 4/3 → 철근비 만족, ∴ O.K (콘.설 6.3.2)
＊ 휨에 대한 검토
ΦMn = 0.85 x 1301.200 x 400 x (510.00 - a/2) = 219.984 kN.m
; a = As x fy / (0.85 x fck x b) = 25.514 mm
≥ Mu (= 122.193 kN.m) ∴ O.K [안전률 1.800]
＊ 전단에 대한 검토 (d = 510.00 mm)
ΦVc = 0.75 x 1/6 x √fck x b x d
= 0.75 x 1/6 x √24 x 1000.00 x 510.00 = 312.310 kN
≥ Vu (= 0.000 kN) , 전단보강 불필요.
▣ TITLE : 하부슬래브 : 제 3경간 지점부
＊ 단면제원 및 설계가정
fck=24MPa, fy=400MPa, k1=0.85, Φf=0.85, Φv=0.75
|  | B (mm) | H (mm) |  | d (mm) |  | 피복 (mm) |  | Mu (kN.m) |  | Vu (kN)
|  | 1000 | 600 |  | 530 |  | 70 |  | 270.701 |  | 245.32
＊ 강도감소계수(Φ) 산정
T = As x fy = 2292.000 x 400.00 = 916800.000
C = 0.85 x fck x a x b = 0.85 x 24.00 x a x 1000.000 = 20400.000 x a
T = C 이므로, a = 44.941 mm, c = 44.941 / β1 = 44.941 / 0.85 = 52.872 mm
εy = fy / Es = 400.00 / 200000.00 = 0.0020
εt = 0.0030 x (dt - c) / c = 0.0030 x (530.00 - 52.872) / 52.872 = 0.0271
εt ≥ 0.0050 이므로 인장지배단면이며, Φ = 0.85 를 적용한다.
＊ 필요철근량 산정
Mu / Φ = As x fy x (d - a/2) ---------------- (1)
a = As x fy / (0.85 x fck x b) ---------------- (2)
式(2)를 式(1)에 대입하여 이차방정식으로 As를 구한다
→ Req As = 1546.464 mm²
Use As = 2292.000 mm² (철근도심 : 70.000 mm)
1단 : H19 - 8.0 EA (= 2292.000 mm²) , d1 = 70.00 mm
＊ 철근비 검토
ρmin : 1.4 / fy = 0.00350
0.25 √fck / fy = 0.00306 , ρmin = 0.00350 적용
수축온도철근비 = 0.00200
ρmax = 0.71 x ρb = 0.71 x k1 x Φx (fck / fy) x {600 / (600 + fy)} = 0.01857
ρuse = As / bd = 0.00432
ρmax ≥ ρuse ≥ρmin → 철근비 만족, ∴ O.K
＊ 휨에 대한 검토
ΦMn = 0.85 x 2292.000 x 400 x (530.00 - a/2) = 395.508 kN.m
; a = As x fy / (0.85 x fck x b) = 44.941 mm
≥ Mu (= 270.701 kN.m) ∴ O.K [안전률 1.461]
＊ 전단에 대한 검토 (d = 530.00 mm)
ΦVc = 0.75 x 1/6 x √fck x b x d
= 0.75 x 1/6 x √24 x 1000.00 x 530.00 = 324.557 kN
≥ Vu (= 245.320 kN) , 전단보강 불필요.
▣ TITLE : 하부슬래브 : 제 3경간 중앙부
＊ 단면제원 및 설계가정
fck=24MPa, fy=400MPa, k1=0.85, Φf=0.85, Φv=0.75
|  | B (mm) | H (mm) |  | d (mm) |  | 피복 (mm) |  | Mu (kN.m) |  | Vu (kN)
|  | 1000 | 600 |  | 510 |  | 90 |  | 180.451 |  | 0
＊ 강도감소계수(Φ) 산정
T = As x fy = 1940.400 x 400.00 = 776160.000
C = 0.85 x fck x a x b = 0.85 x 24.00 x a x 1000.000 = 20400.000 x a
T = C 이므로, a = 38.047 mm, c = 38.047 / β1 = 38.047 / 0.85 = 44.761 mm
εy = fy / Es = 400.00 / 200000.00 = 0.0020
εt = 0.0030 x (dt - c) / c = 0.0030 x (510.00 - 44.761) / 44.761 = 0.0312
εt ≥ 0.0050 이므로 인장지배단면이며, Φ = 0.85 를 적용한다.
＊ 필요철근량 산정
Mu / Φ = As x fy x (d - a/2) ---------------- (1)
a = As x fy / (0.85 x fck x b) ---------------- (2)
式(2)를 式(1)에 대입하여 이차방정식으로 As를 구한다
→ Req As = 1062.358 mm²
Use As = 1940.400 mm² (철근도심 : 90.000 mm)
1단 : H19 - 4.0 EA + H16 - 4.0 EA (= 1940.400 mm²) , d1 = 90.00 mm
＊ 철근비 검토
ρmin : 1.4 / fy = 0.00350
0.25 √fck / fy = 0.00306 , ρmin = 0.00350 적용
수축온도철근비 = 0.00200
ρmax = 0.71 x ρb = 0.71 x k1 x Φx (fck / fy) x {600 / (600 + fy)} = 0.01857
ρuse = As / bd = 0.00380
ρmax ≥ ρuse ≥ρmin → 철근비 만족, ∴ O.K
＊ 휨에 대한 검토
ΦMn = 0.85 x 1940.400 x 400 x (510.00 - a/2) = 323.915 kN.m
; a = As x fy / (0.85 x fck x b) = 38.047 mm
≥ Mu (= 180.451 kN.m) ∴ O.K [안전률 1.795]
＊ 전단에 대한 검토 (d = 510.00 mm)
ΦVc = 0.75 x 1/6 x √fck x b x d
= 0.75 x 1/6 x √24 x 1000.00 x 510.00 = 312.310 kN
≥ Vu (= 0.000 kN) , 전단보강 불필요.
▣ TITLE : 하부슬래브 : 단지점부(우측)
＊ 단면제원 및 설계가정
fck=24MPa, fy=400MPa, k1=0.85, Φf=0.85, Φv=0.75
|  | B (mm) | H (mm) |  | d (mm) |  | 피복 (mm) |  | Mu (kN.m) |  | Vu (kN)
|  | 1000 | 600 |  | 530 |  | 70 |  | 215.035 |  | 208.982
＊ 강도감소계수(Φ) 산정
T = As x fy = 1940.400 x 400.00 = 776160.000
C = 0.85 x fck x a x b = 0.85 x 24.00 x a x 1000.000 = 20400.000 x a
T = C 이므로, a = 38.047 mm, c = 38.047 / β1 = 38.047 / 0.85 = 44.761 mm
εy = fy / Es = 400.00 / 200000.00 = 0.0020
εt = 0.0030 x (dt - c) / c = 0.0030 x (530.00 - 44.761) / 44.761 = 0.0325
εt ≥ 0.0050 이므로 인장지배단면이며, Φ = 0.85 를 적용한다.
＊ 필요철근량 산정
Mu / Φ = As x fy x (d - a/2) ---------------- (1)
a = As x fy / (0.85 x fck x b) ---------------- (2)
式(2)를 式(1)에 대입하여 이차방정식으로 As를 구한다
→ Req As = 1220.887 mm²
Use As = 1940.400 mm² (철근도심 : 70.000 mm)
1단 : H19 - 4.0 EA + H16 - 4.0 EA (= 1940.400 mm²) , d1 = 70.00 mm
＊ 철근비 검토
ρmin : 1.4 / fy = 0.00350
0.25 √fck / fy = 0.00306 , ρmin = 0.00350 적용
수축온도철근비 = 0.00200
ρmax = 0.71 x ρb = 0.71 x k1 x Φx (fck / fy) x {600 / (600 + fy)} = 0.01857
ρuse = As / bd = 0.00366
ρmax ≥ ρuse ≥ρmin → 철근비 만족, ∴ O.K
＊ 휨에 대한 검토
ΦMn = 0.85 x 1940.400 x 400 x (530.00 - a/2) = 337.110 kN.m
; a = As x fy / (0.85 x fck x b) = 38.047 mm
≥ Mu (= 215.035 kN.m) ∴ O.K [안전률 1.568]
＊ 전단에 대한 검토 (d = 530.00 mm)
ΦVc = 0.75 x 1/6 x √fck x b x d
= 0.75 x 1/6 x √24 x 1000.00 x 530.00 = 324.557 kN
≥ Vu (= 208.982 kN) , 전단보강 불필요.
▣ TITLE : 좌측벽체 : 상부
＊ 단면제원 및 설계가정
fck=24MPa, fy=400MPa, k1=0.85, Φc=0.65, Φf=0.85, Φv=0.75
|  | B(mm) | H(mm) |  | d(mm) |  | Pu(kN) |  | Mu(kN.m) |  | Vu(kN) |  | e(mm)
|  | 1000 | 600 |  | 530 |  | 320.972 |  | 204.821 |  | 163.943 |  | 638.127
＊ 철근비 검토
As = 1940.400 mm² (인장중심 = 70.00 mm) , 1단 : H19- 4.0EA + H16- 4.0EA , d1 = 70.00 mm
Asf = 1146.000 mm² (압축중심 = 90.00 mm) , 1단 : H19- 4.0EA , d1 = 90.00 mm
Pmin (= 0.0015) ≤ Puse (= 0.0051) ≤ Pmax (= 0.0800) ∴ O.K
＊ 평형하중 산정
- 소성중심 계산
Cc = 0.85 x 24.0 x 600.0 x 1000.0 = 12240000.0 N
Cs = As x fy = 776160.0 N, Cs' = Asf x fy = 458400.0 N
Xp = (12240000.0 x 300.00 + 776160.0 x 70.000 + 458400.0 x 510.000) / 13474560.0
= 293.896 mm
- 평형상태 계산
cb = 600 / (600 + fy) x d = 318.000 mm, ab = k1 x cb = 270.300 mm
fs' = 600 x (318.000 - 90.000) / 318.000 (≤fy) = 400.000 MPa
Cc = 0.85 x 24.0 x 270.300 x 1000.000 = 5514.120 kN
Cs = As' x (fs' - 0.85 x fck) = 435.022 kN
Ts = As x fs = 776.160 kN
Pb = 5514.120 + 435.022 - 776.160 = 5172.982 kN
Mb = 5514.120 x (530.000 - 270.300/2) + 435.022 x (530.000 - 90.00)
- 5172.982 x (293.896 - 70.000)
= 1210.451 kN.m
eb ＜ e → 인장 파괴 (eb = Mb/Pb = 233.995 mm)
＊ 공칭강도 산정
- 반복계산을 통해, c = 100.051 mm, a = k1 x c = 85.043 mm 를 사용.
fs = 600 x (530.000 - 100.051) / 100.051 (≤fy) = 400.000 MPa
fs' = 600 x (100.051 - 90.000) / 100.051 (≤fy) = 60.276 MPa
Cc = 0.85 x 24.0 x 85.043 x 1000.000 = 1734.886 kN
Cs = As' x (fs' - 0.85 x fck) = 45.698 kN
Ts = As x fs = 776.160 kN
Pn = 1734.886 + 45.698 - 776.160 = 1004.424 kN
Mn' = 1734.886 x (530.000 - 85.043/2) + 45.698 x (530.000 - 90.00)
= 865.826 kN.m
- 편심오차 = │e' - Mn'/Pn│ = 0.0097 ＜ 0.0100 (e' = e + Xp - dc = 862.022 mm)
＊ 강도감소계수(Φ) 산정
dt = 500.00 - 70.00 = 430.000 mm
c = 600.00 / (600.00+400.00) x 430.000 = 258.000 mm, a = k1 x c = 219.300 mm
εy = fy / Es = 400.00 / 600.00 = 0.0020
εt = 0.0030 x (dt-c) / c = 0.0030 x (430.00-258.00) / 258.00 = 0.0020
→ 계수축력이 0.10*fck*Ag보다 작고, fy가 400 MPa 이하이므로 εt = 0.0040를 적용한다.
εy ＜εt ＜ 0.0050 이므로 변화구간단면이며, Φ = 0.78 를 적용한다.
Φ = Φc + (εt-εy) x (Φf-Φc) / (0.6500-εy) = 0.0040
＊ 축방향력 및 휨에대한 검토
(max)Pn = 0.80 x {0.85 fck*(Ag-Ast) + fy*Ast} = 10729.278 kN ≥ Pn = 1004.424 kN
ΦPn = 0.78 x 1004.424 = 786.799 kN ≥ Pu = 320.972 kN ∴ O.K
ΦMn = ΦPn x 0.638 = 502.077 kN.m ≥ Mu = 204.821 kN.m ∴ O.K
＊ 전단에 대한 검토 (d = 430.00 mm)
ΦVc = 0.75 x 1/6 x (1 + 1/14 Pu/Ag) x √24.0 x 1000.00 x 430.00 = 275.394 kN
≥ Vu (= 163.943 kN) , 전단보강 불필요.
▣ TITLE : 좌측벽체 : 중앙부
＊ 단면제원 및 설계가정
fck=24MPa, fy=400MPa, k1=0.85, Φc=0.65, Φf=0.85, Φv=0.75
|  | B(mm) | H(mm) |  | d(mm) |  | Pu(kN) |  | Mu(kN.m) |  | Vu(kN) |  | e(mm)
|  | 1000 | 500 |  | 410 |  | 354.782 |  | 87.068 |  | 0 |  | 245.414
＊ 철근비 검토
As = 1146.000 mm² (인장중심 = 90.00 mm) , 1단 : H19- 4.0EA , d1 = 90.00 mm
Asf = 1146.000 mm² (압축중심 = 70.00 mm) , 1단 : H19- 4.0EA , d1 = 70.00 mm
Pmin (= 0.0015) ≤ Puse (= 0.0046) ≤ Pmax (= 0.0800) ∴ O.K
＊ 평형하중 산정
- 소성중심 계산
Cc = 0.85 x 24.0 x 500.0 x 1000.0 = 10200000.0 N
Cs = As x fy = 458400.0 N, Cs' = Asf x fy = 458400.0 N
Xp = (10200000.0 x 250.00 + 458400.0 x 90.000 + 458400.0 x 430.000) / 11116800.0
= 250.825 mm
- 평형상태 계산
cb = 600 / (600 + fy) x d = 246.000 mm, ab = k1 x cb = 209.100 mm
fs' = 600 x (246.000 - 70.000) / 246.000 (≤fy) = 400.000 MPa
Cc = 0.85 x 24.0 x 209.100 x 1000.000 = 4265.640 kN
Cs = As' x (fs' - 0.85 x fck) = 435.022 kN
Ts = As x fs = 458.400 kN
Pb = 4265.640 + 435.022 - 458.400 = 4242.262 kN
Mb = 4265.640 x (410.000 - 209.100/2) + 435.022 x (410.000 - 70.00)
- 4242.262 x (250.825 - 90.000)
= 768.587 kN.m
eb ＜ e → 인장 파괴 (eb = Mb/Pb = 181.174 mm)
＊ 공칭강도 산정
- 반복계산을 통해, c = 153.224 mm, a = k1 x c = 130.241 mm 를 사용.
fs = 600 x (410.000 - 153.224) / 153.224 (≤fy) = 400.000 MPa
fs' = 600 x (153.224 - 70.000) / 153.224 (≤fy) = 325.892 MPa
Cc = 0.85 x 24.0 x 130.241 x 1000.000 = 2656.913 kN
Cs = As' x (fs' - 0.85 x fck) = 350.094 kN
Ts = As x fs = 458.400 kN
Pn = 2656.913 + 350.094 - 458.400 = 2548.607 kN
Mn' = 2656.913 x (410.000 - 130.241/2) + 350.094 x (410.000 - 70.00)
= 1035.347 kN.m
- 편심오차 = │e' - Mn'/Pn│ = 0.0019 ＜ 0.0100 (e' = e + Xp - dc = 406.238 mm)
＊ 강도감소계수(Φ) 산정
dt = 500.00 - 90.00 = 410.000 mm
c = 600.00 / (600.00+400.00) x 410.000 = 246.000 mm, a = k1 x c = 209.100 mm
εy = fy / Es = 400.00 / 600.00 = 0.0020
εt = 0.0030 x (dt-c) / c = 0.0030 x (410.00-246.00) / 246.00 = 0.0020
→ 계수축력이 0.10*fck*Ag보다 작고, fy가 400 MPa 이하이므로 εt = 0.0040를 적용한다.
εy ＜εt ＜ 0.0050 이므로 변화구간단면이며, Φ = 0.78 를 적용한다.
Φ = Φc + (εt-εy) x (Φf-Φc) / (0.6500-εy) = 0.0040
＊ 축방향력 및 휨에대한 검토
(max)Pn = 0.80 x {0.85 fck*(Ag-Ast) + fy*Ast} = 8856.035 kN ≥ Pn = 2548.607 kN
ΦPn = 0.78 x 2548.607 = 1996.409 kN ≥ Pu = 354.782 kN ∴ O.K
ΦMn = ΦPn x 0.245 = 489.946 kN.m ≥ Mu = 87.068 kN.m ∴ O.K
＊ 전단에 대한 검토 (d = 410.00 mm)
ΦVc = 0.75 x 1/6 x (1 + 1/14 Pu/Ag) x √24.0 x 1000.00 x 410.00 = 263.798 kN
≥ Vu (= 0.000 kN) , 전단보강 불필요.
▣ TITLE : 좌측벽체 : 중앙부(부모멘트)
＊ 단면제원 및 설계가정
fck=24MPa, fy=400MPa, k1=0.85, Φc=0.65, Φf=0.85, Φv=0.75
|  | B(mm) | H(mm) |  | d(mm) |  | Pu(kN) |  | Mu(kN.m) |  | Vu(kN) |  | e(mm)
|  | 1000 | 500 |  | 430 |  | 354.782 |  | 151.17 |  | 0 |  | 426.092
＊ 철근비 검토
As = 1146.000 mm² (인장중심 = 70.00 mm) , 1단 : H19- 4.0EA , d1 = 70.00 mm
Asf = 1146.000 mm² (압축중심 = 90.00 mm) , 1단 : H19- 4.0EA , d1 = 90.00 mm
Pmin (= 0.0015) ≤ Puse (= 0.0046) ≤ Pmax (= 0.0800) ∴ O.K
＊ 평형하중 산정
- 소성중심 계산
Cc = 0.85 x 24.0 x 500.0 x 1000.0 = 10200000.0 N
Cs = As x fy = 458400.0 N, Cs' = Asf x fy = 458400.0 N
Xp = (10200000.0 x 250.00 + 458400.0 x 70.000 + 458400.0 x 410.000) / 11116800.0
= 249.175 mm
- 평형상태 계산
cb = 600 / (600 + fy) x d = 258.000 mm, ab = k1 x cb = 219.300 mm
fs' = 600 x (258.000 - 90.000) / 258.000 (≤fy) = 390.698 MPa
Cc = 0.85 x 24.0 x 219.300 x 1000.000 = 4473.720 kN
Cs = As' x (fs' - 0.85 x fck) = 424.361 kN
Ts = As x fs = 458.400 kN
Pb = 4473.720 + 424.361 - 458.400 = 4439.681 kN
Mb = 4473.720 x (430.000 - 219.300/2) + 424.361 x (430.000 - 90.00)
- 4439.681 x (249.175 - 70.000)
= 781.958 kN.m
eb ＜ e → 인장 파괴 (eb = Mb/Pb = 176.129 mm)
＊ 공칭강도 산정
- 반복계산을 통해, c = 77.266 mm, a = k1 x c = 65.676 mm 를 사용.
fs = 600 x (430.000 - 77.266) / 77.266 (≤fy) = 400.000 MPa
fs' = 600 x ( 77.266 - 90.000) / 77.266 (≤fy) = 21.661 MPa
Cc = 0.85 x 24.0 x 65.676 x 1000.000 = 1339.786 kN
Cs = As' x (fs' - 0.85 x fck) = 1.445 kN
Ts = As x fs = 458.400 kN
Pn = 1339.786 + 1.445 - 458.400 = 879.941 kN
Mn' = 1339.786 x (430.000 - 65.676/2) + 1.445 x (430.000 - 90.00)
= 532.604 kN.m
- 편심오차 = │e' - Mn'/Pn│ = 0.0044 ＜ 0.0100 (e' = e + Xp - dc = 605.268 mm)
＊ 강도감소계수(Φ) 산정
dt = 500.00 - 70.00 = 430.000 mm
c = 600.00 / (600.00+400.00) x 430.000 = 258.000 mm, a = k1 x c = 219.300 mm
εy = fy / Es = 400.00 / 600.00 = 0.0020
εt = 0.0030 x (dt-c) / c = 0.0030 x (430.00-258.00) / 258.00 = 0.0020
→ 계수축력이 0.10*fck*Ag보다 작고, fy가 400 MPa 이하이므로 εt = 0.0040를 적용한다.
εy ＜εt ＜ 0.0050 이므로 변화구간단면이며, Φ = 0.78 를 적용한다.
Φ = Φc + (εt-εy) x (Φf-Φc) / (0.6500-εy) = 0.0040
＊ 축방향력 및 휨에대한 검토
(max)Pn = 0.80 x {0.85 fck*(Ag-Ast) + fy*Ast} = 8856.035 kN ≥ Pn = 879.941 kN
ΦPn = 0.78 x 879.941 = 689.287 kN ≥ Pu = 354.782 kN ∴ O.K
ΦMn = ΦPn x 0.426 = 293.700 kN.m ≥ Mu = 151.170 kN.m ∴ O.K
＊ 전단에 대한 검토 (d = 430.00 mm)
ΦVc = 0.75 x 1/6 x (1 + 1/14 Pu/Ag) x √24.0 x 1000.00 x 430.00 = 276.666 kN
≥ Vu (= 0.000 kN) , 전단보강 불필요.
▣ TITLE : 좌측벽체 : 하부
＊ 단면제원 및 설계가정
fck=24MPa, fy=400MPa, k1=0.85, Φc=0.65, Φf=0.85, Φv=0.75
|  | B(mm) | H(mm) |  | d(mm) |  | Pu(kN) |  | Mu(kN.m) |  | Vu(kN) |  | e(mm)
|  | 1000 | 500 |  | 430 |  | 388.592 |  | 215.04 |  | 178.061 |  | 553.384
＊ 철근비 검토
As = 1940.400 mm² (인장중심 = 70.00 mm) , 1단 : H19- 4.0EA + H16- 4.0EA , d1 = 70.00 mm
Asf = 1146.000 mm² (압축중심 = 90.00 mm) , 1단 : H19- 4.0EA , d1 = 90.00 mm
Pmin (= 0.0015) ≤ Puse (= 0.0062) ≤ Pmax (= 0.0800) ∴ O.K
＊ 평형하중 산정
- 소성중심 계산
Cc = 0.85 x 24.0 x 500.0 x 1000.0 = 10200000.0 N
Cs = As x fy = 776160.0 N, Cs' = Asf x fy = 458400.0 N
Xp = (10200000.0 x 250.00 + 776160.0 x 70.000 + 458400.0 x 410.000) / 11434560.0
= 244.196 mm
- 평형상태 계산
cb = 600 / (600 + fy) x d = 258.000 mm, ab = k1 x cb = 219.300 mm
fs' = 600 x (258.000 - 90.000) / 258.000 (≤fy) = 390.698 MPa
Cc = 0.85 x 24.0 x 219.300 x 1000.000 = 4473.720 kN
Cs = As' x (fs' - 0.85 x fck) = 424.361 kN
Ts = As x fs = 776.160 kN
Pb = 4473.720 + 424.361 - 776.160 = 4121.921 kN
Mb = 4473.720 x (430.000 - 219.300/2) + 424.361 x (430.000 - 90.00)
- 4121.921 x (244.196 - 70.000)
= 859.416 kN.m
eb ＜ e → 인장 파괴 (eb = Mb/Pb = 208.499 mm)
＊ 공칭강도 산정
- 반복계산을 통해, c = 95.330 mm, a = k1 x c = 81.030 mm 를 사용.
fs = 600 x (430.000 - 95.330) / 95.330 (≤fy) = 400.000 MPa
fs' = 600 x ( 95.330 - 90.000) / 95.330 (≤fy) = 33.547 MPa
Cc = 0.85 x 24.0 x 81.030 x 1000.000 = 1653.022 kN
Cs = As' x (fs' - 0.85 x fck) = 15.066 kN
Ts = As x fs = 776.160 kN
Pn = 1653.022 + 15.066 - 776.160 = 891.928 kN
Mn' = 1653.022 x (430.000 - 81.030/2) + 15.066 x (430.000 - 90.00)
= 648.949 kN.m
- 편심오차 = │e' - Mn'/Pn│ = 0.0003 ＜ 0.0100 (e' = e + Xp - dc = 727.580 mm)
＊ 강도감소계수(Φ) 산정
dt = 500.00 - 70.00 = 430.000 mm
c = 600.00 / (600.00+400.00) x 430.000 = 258.000 mm, a = k1 x c = 219.300 mm
εy = fy / Es = 400.00 / 600.00 = 0.0020
εt = 0.0030 x (dt-c) / c = 0.0030 x (430.00-258.00) / 258.00 = 0.0020
→ 계수축력이 0.10*fck*Ag보다 작고, fy가 400 MPa 이하이므로 εt = 0.0040를 적용한다.
εy ＜εt ＜ 0.0050 이므로 변화구간단면이며, Φ = 0.78 를 적용한다.
Φ = Φc + (εt-εy) x (Φf-Φc) / (0.6500-εy) = 0.0040
＊ 축방향력 및 휨에대한 검토
(max)Pn = 0.80 x {0.85 fck*(Ag-Ast) + fy*Ast} = 9097.278 kN ≥ Pn = 891.928 kN
ΦPn = 0.78 x 891.928 = 698.677 kN ≥ Pu = 388.592 kN ∴ O.K
ΦMn = ΦPn x 0.553 = 386.637 kN.m ≥ Mu = 215.040 kN.m ∴ O.K
＊ 전단에 대한 검토 (d = 430.00 mm)
ΦVc = 0.75 x 1/6 x (1 + 1/14 Pu/Ag) x √24.0 x 1000.00 x 430.00 = 277.938 kN
≥ Vu (= 178.061 kN) , 전단보강 불필요.
▣ TITLE : 우측벽체 : 상부
＊ 단면제원 및 설계가정
fck=24MPa, fy=400MPa, k1=0.85, Φc=0.65, Φf=0.85, Φv=0.75
|  | B(mm) | H(mm) |  | d(mm) |  | Pu(kN) |  | Mu(kN.m) |  | Vu(kN) |  | e(mm)
|  | 1000 | 600 |  | 530 |  | 320.978 |  | 202.788 |  | 163.946 |  | 631.782
＊ 철근비 검토
As = 1940.400 mm² (인장중심 = 70.00 mm) , 1단 : H19- 4.0EA + H16- 4.0EA , d1 = 70.00 mm
Asf = 1146.000 mm² (압축중심 = 90.00 mm) , 1단 : H19- 4.0EA , d1 = 90.00 mm
Pmin (= 0.0015) ≤ Puse (= 0.0051) ≤ Pmax (= 0.0800) ∴ O.K
＊ 평형하중 산정
- 소성중심 계산
Cc = 0.85 x 24.0 x 600.0 x 1000.0 = 12240000.0 N
Cs = As x fy = 776160.0 N, Cs' = Asf x fy = 458400.0 N
Xp = (12240000.0 x 300.00 + 776160.0 x 70.000 + 458400.0 x 510.000) / 13474560.0
= 293.896 mm
- 평형상태 계산
cb = 600 / (600 + fy) x d = 318.000 mm, ab = k1 x cb = 270.300 mm
fs' = 600 x (318.000 - 90.000) / 318.000 (≤fy) = 400.000 MPa
Cc = 0.85 x 24.0 x 270.300 x 1000.000 = 5514.120 kN
Cs = As' x (fs' - 0.85 x fck) = 435.022 kN
Ts = As x fs = 776.160 kN
Pb = 5514.120 + 435.022 - 776.160 = 5172.982 kN
Mb = 5514.120 x (530.000 - 270.300/2) + 435.022 x (530.000 - 90.00)
- 5172.982 x (293.896 - 70.000)
= 1210.451 kN.m
eb ＜ e → 인장 파괴 (eb = Mb/Pb = 233.995 mm)
＊ 공칭강도 산정
- 반복계산을 통해, c = 100.709 mm, a = k1 x c = 85.603 mm 를 사용.
fs = 600 x (530.000 - 100.709) / 100.709 (≤fy) = 400.000 MPa
fs' = 600 x (100.709 - 90.000) / 100.709 (≤fy) = 63.804 MPa
Cc = 0.85 x 24.0 x 85.603 x 1000.000 = 1746.301 kN
Cs = As' x (fs' - 0.85 x fck) = 49.741 kN
Ts = As x fs = 776.160 kN
Pn = 1746.301 + 49.741 - 776.160 = 1019.881 kN
Mn' = 1746.301 x (530.000 - 85.603/2) + 49.741 x (530.000 - 90.00)
= 872.681 kN.m
- 편심오차 = │e' - Mn'/Pn│ = 0.0083 ＜ 0.0100 (e' = e + Xp - dc = 855.677 mm)
＊ 강도감소계수(Φ) 산정
dt = 500.00 - 70.00 = 430.000 mm
c = 600.00 / (600.00+400.00) x 430.000 = 258.000 mm, a = k1 x c = 219.300 mm
εy = fy / Es = 400.00 / 600.00 = 0.0020
εt = 0.0030 x (dt-c) / c = 0.0030 x (430.00-258.00) / 258.00 = 0.0020
→ 계수축력이 0.10*fck*Ag보다 작고, fy가 400 MPa 이하이므로 εt = 0.0040를 적용한다.
εy ＜εt ＜ 0.0050 이므로 변화구간단면이며, Φ = 0.78 를 적용한다.
Φ = Φc + (εt-εy) x (Φf-Φc) / (0.6500-εy) = 0.0040
＊ 축방향력 및 휨에대한 검토
(max)Pn = 0.80 x {0.85 fck*(Ag-Ast) + fy*Ast} = 10729.278 kN ≥ Pn = 1019.881 kN
ΦPn = 0.78 x 1019.881 = 798.907 kN ≥ Pu = 320.978 kN ∴ O.K
ΦMn = ΦPn x 0.632 = 504.735 kN.m ≥ Mu = 202.788 kN.m ∴ O.K
＊ 전단에 대한 검토 (d = 430.00 mm)
ΦVc = 0.75 x 1/6 x (1 + 1/14 Pu/Ag) x √24.0 x 1000.00 x 430.00 = 275.394 kN
≥ Vu (= 163.946 kN) , 전단보강 불필요.
▣ TITLE : 우측벽체 : 중앙부
＊ 단면제원 및 설계가정
fck=24MPa, fy=400MPa, k1=0.85, Φc=0.65, Φf=0.85, Φv=0.75
|  | B(mm) | H(mm) |  | d(mm) |  | Pu(kN) |  | Mu(kN.m) |  | Vu(kN) |  | e(mm)
|  | 1000 | 500 |  | 410 |  | 354.788 |  | 87.067 |  | 0 |  | 245.406
＊ 철근비 검토
As = 1146.000 mm² (인장중심 = 90.00 mm) , 1단 : H19- 4.0EA , d1 = 90.00 mm
Asf = 1146.000 mm² (압축중심 = 70.00 mm) , 1단 : H19- 4.0EA , d1 = 70.00 mm
Pmin (= 0.0015) ≤ Puse (= 0.0046) ≤ Pmax (= 0.0800) ∴ O.K
＊ 평형하중 산정
- 소성중심 계산
Cc = 0.85 x 24.0 x 500.0 x 1000.0 = 10200000.0 N
Cs = As x fy = 458400.0 N, Cs' = Asf x fy = 458400.0 N
Xp = (10200000.0 x 250.00 + 458400.0 x 90.000 + 458400.0 x 430.000) / 11116800.0
= 250.825 mm
- 평형상태 계산
cb = 600 / (600 + fy) x d = 246.000 mm, ab = k1 x cb = 209.100 mm
fs' = 600 x (246.000 - 70.000) / 246.000 (≤fy) = 400.000 MPa
Cc = 0.85 x 24.0 x 209.100 x 1000.000 = 4265.640 kN
Cs = As' x (fs' - 0.85 x fck) = 435.022 kN
Ts = As x fs = 458.400 kN
Pb = 4265.640 + 435.022 - 458.400 = 4242.262 kN
Mb = 4265.640 x (410.000 - 209.100/2) + 435.022 x (410.000 - 70.00)
- 4242.262 x (250.825 - 90.000)
= 768.587 kN.m
eb ＜ e → 인장 파괴 (eb = Mb/Pb = 181.174 mm)
＊ 공칭강도 산정
- 반복계산을 통해, c = 153.224 mm, a = k1 x c = 130.241 mm 를 사용.
fs = 600 x (410.000 - 153.224) / 153.224 (≤fy) = 400.000 MPa
fs' = 600 x (153.224 - 70.000) / 153.224 (≤fy) = 325.892 MPa
Cc = 0.85 x 24.0 x 130.241 x 1000.000 = 2656.913 kN
Cs = As' x (fs' - 0.85 x fck) = 350.094 kN
Ts = As x fs = 458.400 kN
Pn = 2656.913 + 350.094 - 458.400 = 2548.607 kN
Mn' = 2656.913 x (410.000 - 130.241/2) + 350.094 x (410.000 - 70.00)
= 1035.347 kN.m
- 편심오차 = │e' - Mn'/Pn│ = 0.0096 ＜ 0.0100 (e' = e + Xp - dc = 406.231 mm)
＊ 강도감소계수(Φ) 산정
dt = 500.00 - 90.00 = 410.000 mm
c = 600.00 / (600.00+400.00) x 410.000 = 246.000 mm, a = k1 x c = 209.100 mm
εy = fy / Es = 400.00 / 600.00 = 0.0020
εt = 0.0030 x (dt-c) / c = 0.0030 x (410.00-246.00) / 246.00 = 0.0020
→ 계수축력이 0.10*fck*Ag보다 작고, fy가 400 MPa 이하이므로 εt = 0.0040를 적용한다.
εy ＜εt ＜ 0.0050 이므로 변화구간단면이며, Φ = 0.78 를 적용한다.
Φ = Φc + (εt-εy) x (Φf-Φc) / (0.6500-εy) = 0.0040
＊ 축방향력 및 휨에대한 검토
(max)Pn = 0.80 x {0.85 fck*(Ag-Ast) + fy*Ast} = 8856.035 kN ≥ Pn = 2548.607 kN
ΦPn = 0.78 x 2548.607 = 1996.409 kN ≥ Pu = 354.788 kN ∴ O.K
ΦMn = ΦPn x 0.245 = 489.931 kN.m ≥ Mu = 87.067 kN.m ∴ O.K
＊ 전단에 대한 검토 (d = 410.00 mm)
ΦVc = 0.75 x 1/6 x (1 + 1/14 Pu/Ag) x √24.0 x 1000.00 x 410.00 = 263.798 kN
≥ Vu (= 0.000 kN) , 전단보강 불필요.
▣ TITLE : 우측벽체 : 중앙부(부모멘트)
＊ 단면제원 및 설계가정
fck=24MPa, fy=400MPa, k1=0.85, Φc=0.65, Φf=0.85, Φv=0.75
|  | B(mm) | H(mm) |  | d(mm) |  | Pu(kN) |  | Mu(kN.m) |  | Vu(kN) |  | e(mm)
|  | 1000 | 500 |  | 430 |  | 354.788 |  | 142.263 |  | 0 |  | 400.979
＊ 철근비 검토
As = 1146.000 mm² (인장중심 = 70.00 mm) , 1단 : H19- 4.0EA , d1 = 70.00 mm
Asf = 1146.000 mm² (압축중심 = 90.00 mm) , 1단 : H19- 4.0EA , d1 = 90.00 mm
Pmin (= 0.0015) ≤ Puse (= 0.0046) ≤ Pmax (= 0.0800) ∴ O.K
＊ 평형하중 산정
- 소성중심 계산
Cc = 0.85 x 24.0 x 500.0 x 1000.0 = 10200000.0 N
Cs = As x fy = 458400.0 N, Cs' = Asf x fy = 458400.0 N
Xp = (10200000.0 x 250.00 + 458400.0 x 70.000 + 458400.0 x 410.000) / 11116800.0
= 249.175 mm
- 평형상태 계산
cb = 600 / (600 + fy) x d = 258.000 mm, ab = k1 x cb = 219.300 mm
fs' = 600 x (258.000 - 90.000) / 258.000 (≤fy) = 390.698 MPa
Cc = 0.85 x 24.0 x 219.300 x 1000.000 = 4473.720 kN
Cs = As' x (fs' - 0.85 x fck) = 424.361 kN
Ts = As x fs = 458.400 kN
Pb = 4473.720 + 424.361 - 458.400 = 4439.681 kN
Mb = 4473.720 x (430.000 - 219.300/2) + 424.361 x (430.000 - 90.00)
- 4439.681 x (249.175 - 70.000)
= 781.958 kN.m
eb ＜ e → 인장 파괴 (eb = Mb/Pb = 176.129 mm)
＊ 공칭강도 산정
- 반복계산을 통해, c = 81.268 mm, a = k1 x c = 69.078 mm 를 사용.
fs = 600 x (430.000 - 81.268) / 81.268 (≤fy) = 400.000 MPa
fs' = 600 x ( 81.268 - 90.000) / 81.268 (≤fy) = 15.024 MPa
Cc = 0.85 x 24.0 x 69.078 x 1000.000 = 1409.187 kN
Cs = As' x (fs' - 0.85 x fck) = -6.161 kN
Ts = As x fs = 458.400 kN
Pn = 1409.187 + -6.161 - 458.400 = 956.949 kN
Mn' = 1409.187 x (430.000 - 69.078/2) + -6.161 x (430.000 - 90.00)
= 555.184 kN.m
- 편심오차 = │e' - Mn'/Pn│ = 0.0060 ＜ 0.0100 (e' = e + Xp - dc = 580.155 mm)
＊ 강도감소계수(Φ) 산정
dt = 500.00 - 70.00 = 430.000 mm
c = 600.00 / (600.00+400.00) x 430.000 = 258.000 mm, a = k1 x c = 219.300 mm
εy = fy / Es = 400.00 / 600.00 = 0.0020
εt = 0.0030 x (dt-c) / c = 0.0030 x (430.00-258.00) / 258.00 = 0.0020
→ 계수축력이 0.10*fck*Ag보다 작고, fy가 400 MPa 이하이므로 εt = 0.0040를 적용한다.
εy ＜εt ＜ 0.0050 이므로 변화구간단면이며, Φ = 0.78 를 적용한다.
Φ = Φc + (εt-εy) x (Φf-Φc) / (0.6500-εy) = 0.0040
＊ 축방향력 및 휨에대한 검토
(max)Pn = 0.80 x {0.85 fck*(Ag-Ast) + fy*Ast} = 8856.035 kN ≥ Pn = 956.949 kN
ΦPn = 0.78 x 956.949 = 749.610 kN ≥ Pu = 354.788 kN ∴ O.K
ΦMn = ΦPn x 0.401 = 300.578 kN.m ≥ Mu = 142.263 kN.m ∴ O.K
＊ 전단에 대한 검토 (d = 430.00 mm)
ΦVc = 0.75 x 1/6 x (1 + 1/14 Pu/Ag) x √24.0 x 1000.00 x 430.00 = 276.666 kN
≥ Vu (= 0.000 kN) , 전단보강 불필요.
▣ TITLE : 우측벽체 : 하부
＊ 단면제원 및 설계가정
fck=24MPa, fy=400MPa, k1=0.85, Φc=0.65, Φf=0.85, Φv=0.75
|  | B(mm) | H(mm) |  | d(mm) |  | Pu(kN) |  | Mu(kN.m) |  | Vu(kN) |  | e(mm)
|  | 1000 | 500 |  | 430 |  | 388.598 |  | 215.035 |  | 178.059 |  | 553.362
＊ 철근비 검토
As = 1940.400 mm² (인장중심 = 70.00 mm) , 1단 : H19- 4.0EA + H16- 4.0EA , d1 = 70.00 mm
Asf = 1146.000 mm² (압축중심 = 90.00 mm) , 1단 : H19- 4.0EA , d1 = 90.00 mm
Pmin (= 0.0015) ≤ Puse (= 0.0062) ≤ Pmax (= 0.0800) ∴ O.K
＊ 평형하중 산정
- 소성중심 계산
Cc = 0.85 x 24.0 x 500.0 x 1000.0 = 10200000.0 N
Cs = As x fy = 776160.0 N, Cs' = Asf x fy = 458400.0 N
Xp = (10200000.0 x 250.00 + 776160.0 x 70.000 + 458400.0 x 410.000) / 11434560.0
= 244.196 mm
- 평형상태 계산
cb = 600 / (600 + fy) x d = 258.000 mm, ab = k1 x cb = 219.300 mm
fs' = 600 x (258.000 - 90.000) / 258.000 (≤fy) = 390.698 MPa
Cc = 0.85 x 24.0 x 219.300 x 1000.000 = 4473.720 kN
Cs = As' x (fs' - 0.85 x fck) = 424.361 kN
Ts = As x fs = 776.160 kN
Pb = 4473.720 + 424.361 - 776.160 = 4121.921 kN
Mb = 4473.720 x (430.000 - 219.300/2) + 424.361 x (430.000 - 90.00)
- 4121.921 x (244.196 - 70.000)
= 859.416 kN.m
eb ＜ e → 인장 파괴 (eb = Mb/Pb = 208.499 mm)
＊ 공칭강도 산정
- 반복계산을 통해, c = 95.332 mm, a = k1 x c = 81.032 mm 를 사용.
fs = 600 x (430.000 - 95.332) / 95.332 (≤fy) = 400.000 MPa
fs' = 600 x ( 95.332 - 90.000) / 95.332 (≤fy) = 33.560 MPa
Cc = 0.85 x 24.0 x 81.032 x 1000.000 = 1653.062 kN
Cs = As' x (fs' - 0.85 x fck) = 15.082 kN
Ts = As x fs = 776.160 kN
Pn = 1653.062 + 15.082 - 776.160 = 891.984 kN
Mn' = 1653.062 x (430.000 - 81.032/2) + 15.082 x (430.000 - 90.00)
= 648.969 kN.m
- 편심오차 = │e' - Mn'/Pn│ = 0.0017 ＜ 0.0100 (e' = e + Xp - dc = 727.558 mm)
＊ 강도감소계수(Φ) 산정
dt = 500.00 - 70.00 = 430.000 mm
c = 600.00 / (600.00+400.00) x 430.000 = 258.000 mm, a = k1 x c = 219.300 mm
εy = fy / Es = 400.00 / 600.00 = 0.0020
εt = 0.0030 x (dt-c) / c = 0.0030 x (430.00-258.00) / 258.00 = 0.0020
→ 계수축력이 0.10*fck*Ag보다 작고, fy가 400 MPa 이하이므로 εt = 0.0040를 적용한다.
εy ＜εt ＜ 0.0050 이므로 변화구간단면이며, Φ = 0.78 를 적용한다.
Φ = Φc + (εt-εy) x (Φf-Φc) / (0.6500-εy) = 0.0040
＊ 축방향력 및 휨에대한 검토
(max)Pn = 0.80 x {0.85 fck*(Ag-Ast) + fy*Ast} = 9097.278 kN ≥ Pn = 891.984 kN
ΦPn = 0.78 x 891.984 = 698.721 kN ≥ Pu = 388.598 kN ∴ O.K
ΦMn = ΦPn x 0.553 = 386.646 kN.m ≥ Mu = 215.035 kN.m ∴ O.K
＊ 전단에 대한 검토 (d = 430.00 mm)
ΦVc = 0.75 x 1/6 x (1 + 1/14 Pu/Ag) x √24.0 x 1000.00 x 430.00 = 277.938 kN
≥ Vu (= 178.059 kN) , 전단보강 불필요.

## 수평철근검토
20. 수평철근 검토
1) 상부슬래브 : 단지점부(좌측)
|  | ① Req's As | = | B | × | H |  | × | 0.002 |  | ( ≤ 1800 mm²)
|  |  | = | 1000 |  | × | 600 |  | × | 0.002 |  | = | 1200 | mm²
|  | ∴ Used As | = | H16 - 10EA |  |  |  | = | 1986 |  |  | mm² > 1200.000 ----------> O.K !!!
|  | ② Req's As | = | 사용 주철근량 |  |  | × | 20%
|  |  | = | 1940.4 |  | × | 0.2 |  | = | 388.08 |  | mm²
|  | ∴ Used As | = | H16 - 5EA |  |  |  | = | 993 |  |  | mm² > 388.080 ----------> O.K !!!
2) 상부슬래브 : 제 1경간 중앙부
|  | ① Req's As | = | B | × | H |  | × | 0.002 |  | ( ≤ 1800 mm²)
|  |  | = | 1000 |  | × | 600 |  | × | 0.002 |  | = | 1200 | mm²
|  | ∴ Used As | = | H16 - 10EA |  |  |  | = | 1986 |  |  | mm² > 1200.000 ----------> O.K !!!
|  | ② Req's As | = | 사용 주철근량 |  |  | × | 20%
|  |  | = | 1588.8 |  | × | 0.2 |  | = | 317.76 |  | mm²
|  | ∴ Used As | = | H16 - 5EA |  |  |  | = | 993 |  |  | mm² > 317.760 ----------> O.K !!!
3) 상부슬래브 : 제 2경간 지점부
|  | ① Req's As | = | B | × | H |  | × | 0.002 |  | ( ≤ 1800 mm²)
|  |  | = | 1000 |  | × | 600 |  | × | 0.002 |  | = | 1200 | mm²
|  | ∴ Used As | = | H16 - 10EA |  |  |  | = | 1986 |  |  | mm² > 1200.000 ----------> O.K !!!
|  | ② Req's As | = | 사용 주철근량 |  |  | × | 20%
|  |  | = | 1940.4 |  | × | 0.2 |  | = | 388.08 |  | mm²
|  | ∴ Used As | = | H16 - 5EA |  |  |  | = | 993 |  |  | mm² > 388.080 ----------> O.K !!!
4) 상부슬래브 : 제 2경간 중앙부
|  | ① Req's As | = | B | × | H |  | × | 0.002 |  | ( ≤ 1800 mm²)
|  |  | = | 1000 |  | × | 600 |  | × | 0.002 |  | = | 1200 | mm²
|  | ∴ Used As | = | H16 - 10EA |  |  |  | = | 1986 |  |  | mm² > 1200.000 ----------> O.K !!!
|  | ② Req's As | = | 사용 주철근량 |  |  | × | 20%
|  |  | = | 1301.2 |  | × | 0.2 |  | = | 260.24 |  | mm²
|  | ∴ Used As | = | H16 - 5EA |  |  |  | = | 993 |  |  | mm² > 260.240 ----------> O.K !!!
5) 상부슬래브 : 제 3경간 지점부
|  | ① Req's As | = | B | × | H |  | × | 0.002 |  | ( ≤ 1800 mm²)
|  |  | = | 1000 |  | × | 600 |  | × | 0.002 |  | = | 1200 | mm²
|  | ∴ Used As | = | H16 - 10EA |  |  |  | = | 1986 |  |  | mm² > 1200.000 ----------> O.K !!!
|  | ② Req's As | = | 사용 주철근량 |  |  | × | 20%
|  |  | = | 1940.4 |  | × | 0.2 |  | = | 388.08 |  | mm²
|  | ∴ Used As | = | H16 - 5EA |  |  |  | = | 993 |  |  | mm² > 388.080 ----------> O.K !!!
6) 상부슬래브 : 제 3경간 중앙부
|  | ① Req's As | = | B | × | H |  | × | 0.002 |  | ( ≤ 1800 mm²)
|  |  | = | 1000 |  | × | 600 |  | × | 0.002 |  | = | 1200 | mm²
|  | ∴ Used As | = | H16 - 10EA |  |  |  | = | 1986 |  |  | mm² > 1200.000 ----------> O.K !!!
|  | ② Req's As | = | 사용 주철근량 |  |  | × | 20%
|  |  | = | 1588.8 |  | × | 0.2 |  | = | 317.76 |  | mm²
|  | ∴ Used As | = | H16 - 5EA |  |  |  | = | 993 |  |  | mm² > 317.760 ----------> O.K !!!
7) 상부슬래브 : 단지점부(우측)
|  | ① Req's As | = | B | × | H |  | × | 0.002 |  | ( ≤ 1800 mm²)
|  |  | = | 1000 |  | × | 600 |  | × | 0.002 |  | = | 1200 | mm²
|  | ∴ Used As | = | H16 - 10EA |  |  |  | = | 1986 |  |  | mm² > 1200.000 ----------> O.K !!!
|  | ② Req's As | = | 사용 주철근량 |  |  | × | 20%
|  |  | = | 1940.4 |  | × | 0.2 |  | = | 388.08 |  | mm²
|  | ∴ Used As | = | H16 - 5EA |  |  |  | = | 993 |  |  | mm² > 388.080 ----------> O.K !!!
8) 하부슬래브 : 단지점부(좌측)
|  | ① Req's As | = | B | × | H |  | × | 0.002 |  | ( ≤ 1800 mm²)
|  |  | = | 1000 |  | × | 600 |  | × | 0.002 |  | = | 1200 | mm²
|  | ∴ Used As | = | H16 - 10EA |  |  |  | = | 1986 |  |  | mm² > 1200.000 ----------> O.K !!!
|  | ② Req's As | = | 사용 주철근량 |  |  | × | 20%
|  |  | = | 1940.4 |  | × | 0.2 |  | = | 388.08 |  | mm²
|  | ∴ Used As | = | H16 - 5EA |  |  |  | = | 993 |  |  | mm² > 388.080 ----------> O.K !!!
9) 하부슬래브 : 제 1경간 중앙부
|  | ① Req's As | = | B | × | H |  | × | 0.002 |  | ( ≤ 1800 mm²)
|  |  | = | 1000 |  | × | 600 |  | × | 0.002 |  | = | 1200 | mm²
|  | ∴ Used As | = | H16 - 10EA |  |  |  | = | 1986 |  |  | mm² > 1200.000 ----------> O.K !!!
|  | ② Req's As | = | 사용 주철근량 |  |  | × | 20%
|  |  | = | 1940.4 |  | × | 0.2 |  | = | 388.08 |  | mm²
|  | ∴ Used As | = | H16 - 5EA |  |  |  | = | 993 |  |  | mm² > 388.080 ----------> O.K !!!
10) 하부슬래브 : 제 2경간 지점부
|  | ① Req's As | = | B | × | H |  | × | 0.002 |  | ( ≤ 1800 mm²)
|  |  | = | 1000 |  | × | 600 |  | × | 0.002 |  | = | 1200 | mm²
|  | ∴ Used As | = | H16 - 10EA |  |  |  | = | 1986 |  |  | mm² > 1200.000 ----------> O.K !!!
|  | ② Req's As | = | 사용 주철근량 |  |  | × | 20%
|  |  | = | 2292 |  | × | 0.2 |  | = | 458.4 |  | mm²
|  | ∴ Used As | = | H16 - 5EA |  |  |  | = | 993 |  |  | mm² > 458.400 ----------> O.K !!!
11) 하부슬래브 : 제 2경간 중앙부
|  | ① Req's As | = | B | × | H |  | × | 0.002 |  | ( ≤ 1800 mm²)
|  |  | = | 1000 |  | × | 600 |  | × | 0.002 |  | = | 1200 | mm²
|  | ∴ Used As | = | H16 - 10EA |  |  |  | = | 1986 |  |  | mm² > 1200.000 ----------> O.K !!!
|  | ② Req's As | = | 사용 주철근량 |  |  | × | 20%
|  |  | = | 1301.2 |  | × | 0.2 |  | = | 260.24 |  | mm²
|  | ∴ Used As | = | H16 - 5EA |  |  |  | = | 993 |  |  | mm² > 260.240 ----------> O.K !!!
12) 하부슬래브 : 제 3경간 지점부
|  | ① Req's As | = | B | × | H |  | × | 0.002 |  | ( ≤ 1800 mm²)
|  |  | = | 1000 |  | × | 600 |  | × | 0.002 |  | = | 1200 | mm²
|  | ∴ Used As | = | H16 - 10EA |  |  |  | = | 1986 |  |  | mm² > 1200.000 ----------> O.K !!!
|  | ② Req's As | = | 사용 주철근량 |  |  | × | 20%
|  |  | = | 2292 |  | × | 0.2 |  | = | 458.4 |  | mm²
|  | ∴ Used As | = | H16 - 5EA |  |  |  | = | 993 |  |  | mm² > 458.400 ----------> O.K !!!
13) 하부슬래브 : 제 3경간 중앙부
|  | ① Req's As | = | B | × | H |  | × | 0.002 |  | ( ≤ 1800 mm²)
|  |  | = | 1000 |  | × | 600 |  | × | 0.002 |  | = | 1200 | mm²
|  | ∴ Used As | = | H16 - 10EA |  |  |  | = | 1986 |  |  | mm² > 1200.000 ----------> O.K !!!
|  | ② Req's As | = | 사용 주철근량 |  |  | × | 20%
|  |  | = | 1940.4 |  | × | 0.2 |  | = | 388.08 |  | mm²
|  | ∴ Used As | = | H16 - 5EA |  |  |  | = | 993 |  |  | mm² > 388.080 ----------> O.K !!!
14) 하부슬래브 : 단지점부(우측)
|  | ① Req's As | = | B | × | H |  | × | 0.002 |  | ( ≤ 1800 mm²)
|  |  | = | 1000 |  | × | 600 |  | × | 0.002 |  | = | 1200 | mm²
|  | ∴ Used As | = | H16 - 10EA |  |  |  | = | 1986 |  |  | mm² > 1200.000 ----------> O.K !!!
|  | ② Req's As | = | 사용 주철근량 |  |  | × | 20%
|  |  | = | 1940.4 |  | × | 0.2 |  | = | 388.08 |  | mm²
|  | ∴ Used As | = | H16 - 5EA |  |  |  | = | 993 |  |  | mm² > 388.080 ----------> O.K !!!
15) 좌측벽체 : 상부
|  | ① Req's As | = | B | × | H |  | × | 0.0025 |  | ( ≤ 1800 mm²)
|  |  | = | 1000 |  | × | 500 |  | × | 0.0025 |  | = | 1250 | mm²
|  | ∴ Used As | = | H16 - 10EA |  |  |  | = | 1986 |  |  | mm² > 1250.000 ----------> O.K !!!
|  | ② Req's As | = | 사용 주철근량 |  |  | × | 20%
|  |  | = | 1940.4 |  | × | 0.2 |  | = | 388.08 |  | mm²
|  | ∴ Used As | = | H16 - 5EA |  |  |  | = | 993 |  |  | mm² > 388.080 ----------> O.K !!!
16) 좌측벽체 : 중앙부
|  | ① Req's As | = | B | × | H |  | × | 0.0025 |  | ( ≤ 1800 mm²)
|  |  | = | 1000 |  | × | 500 |  | × | 0.0025 |  | = | 1250 | mm²
|  | ∴ Used As | = | H16 - 10EA |  |  |  | = | 1986 |  |  | mm² > 1250.000 ----------> O.K !!!
|  | ② Req's As | = | 사용 주철근량 |  |  | × | 20%
|  |  | = | 1146 |  | × | 0.2 |  | = | 229.2 |  | mm²
|  | ∴ Used As | = | H16 - 5EA |  |  |  | = | 993 |  |  | mm² > 229.200 ----------> O.K !!!
17) 좌측벽체 : 중앙부(부모멘트)
|  | ① Req's As | = | B | × | H |  | × | 0.0025 |  | ( ≤ 1800 mm²)
|  |  | = | 1000 |  | × | 500 |  | × | 0.0025 |  | = | 1250 | mm²
|  | ∴ Used As | = | H16 - 10EA |  |  |  | = | 1986 |  |  | mm² > 1250.000 ----------> O.K !!!
|  | ② Req's As | = | 사용 주철근량 |  |  | × | 20%
|  |  | = | 1146 |  | × | 0.2 |  | = | 229.2 |  | mm²
|  | ∴ Used As | = | H16 - 5EA |  |  |  | = | 993 |  |  | mm² > 229.200 ----------> O.K !!!
18) 좌측벽체 : 하부
|  | ① Req's As | = | B | × | H |  | × | 0.0025 |  | ( ≤ 1800 mm²)
|  |  | = | 1000 |  | × | 500 |  | × | 0.0025 |  | = | 1250 | mm²
|  | ∴ Used As | = | H16 - 10EA |  |  |  | = | 1986 |  |  | mm² > 1250.000 ----------> O.K !!!
|  | ② Req's As | = | 사용 주철근량 |  |  | × | 20%
|  |  | = | 1940.4 |  | × | 0.2 |  | = | 388.08 |  | mm²
|  | ∴ Used As | = | H16 - 5EA |  |  |  | = | 993 |  |  | mm² > 388.080 ----------> O.K !!!
19) 우측벽체 : 상부
|  | ① Req's As | = | B | × | H |  | × | 0.0025 |  | ( ≤ 1800 mm²)
|  |  | = | 1000 |  | × | 500 |  | × | 0.0025 |  | = | 1250 | mm²
|  | ∴ Used As | = | H16 - 10EA |  |  |  | = | 1986 |  |  | mm² > 1250.000 ----------> O.K !!!
|  | ② Req's As | = | 사용 주철근량 |  |  | × | 20%
|  |  | = | 1940.4 |  | × | 0.2 |  | = | 388.08 |  | mm²
|  | ∴ Used As | = | H16 - 5EA |  |  |  | = | 993 |  |  | mm² > 388.080 ----------> O.K !!!
20) 우측벽체 : 중앙부
|  | ① Req's As | = | B | × | H |  | × | 0.0025 |  | ( ≤ 1800 mm²)
|  |  | = | 1000 |  | × | 500 |  | × | 0.0025 |  | = | 1250 | mm²
|  | ∴ Used As | = | H16 - 10EA |  |  |  | = | 1986 |  |  | mm² > 1250.000 ----------> O.K !!!
|  | ② Req's As | = | 사용 주철근량 |  |  | × | 20%
|  |  | = | 1146 |  | × | 0.2 |  | = | 229.2 |  | mm²
|  | ∴ Used As | = | H16 - 5EA |  |  |  | = | 993 |  |  | mm² > 229.200 ----------> O.K !!!
21) 우측벽체 : 중앙부(부모멘트)
|  | ① Req's As | = | B | × | H |  | × | 0.0025 |  | ( ≤ 1800 mm²)
|  |  | = | 1000 |  | × | 500 |  | × | 0.0025 |  | = | 1250 | mm²
|  | ∴ Used As | = | H16 - 10EA |  |  |  | = | 1986 |  |  | mm² > 1250.000 ----------> O.K !!!
|  | ② Req's As | = | 사용 주철근량 |  |  | × | 20%
|  |  | = | 1146 |  | × | 0.2 |  | = | 229.2 |  | mm²
|  | ∴ Used As | = | H16 - 5EA |  |  |  | = | 993 |  |  | mm² > 229.200 ----------> O.K !!!
22) 우측벽체 : 하부
|  | ① Req's As | = | B | × | H |  | × | 0.0025 |  | ( ≤ 1800 mm²)
|  |  | = | 1000 |  | × | 500 |  | × | 0.0025 |  | = | 1250 | mm²
|  | ∴ Used As | = | H16 - 10EA |  |  |  | = | 1986 |  |  | mm² > 1250.000 ----------> O.K !!!
|  | ② Req's As | = | 사용 주철근량 |  |  | × | 20%
|  |  | = | 1940.4 |  | × | 0.2 |  | = | 388.08 |  | mm²
|  | ∴ Used As | = | H16 - 5EA |  |  |  | = | 993 |  |  | mm² > 388.080 ----------> O.K !!!

## 거더,기둥검토,내측벽체
21. 거더,기둥,내측벽체 검토
(1) 내측벽체 검토
(단위 : kN,m)
|  | 기둥부재 |  | 폭 | 두께 | 높이 |  | 길이 | 축력 |  | 모멘트 |  | 축력×길이 | 모멘트×길이 | Load Case
|  | P1 |  | 1 | 0.35 | 3.7 |  | 1 | 730.62 |  | 3.99 |  | 730.62 | 3.99 | 3
[9 empty] | 425.68 |  | 44.52 |  | 425.68 | 44.52 | 2
|  | P2 |  | 1 | 0.35 | 3.7 |  | 1 | 730.6 |  | 3.99 |  | 730.6 | 3.99 | 3
[9 empty] | 436.34 |  | 45.81 |  | 436.34 | 45.81 | 1
* 벽체와 기둥의 판별 (P1)
0.4Agfck = 0.4 × 1000 × 350 × 24
|  |  | = 3360000 N = 3360.00 kN | [6 empty] | ≥ 730.62 kN
∴ 벽체로 검토한다
* 벽체와 기둥의 판별 (P2)
0.4Agfck = 0.4 × 1000 × 350 × 24
|  |  | = 3360000 N = 3360.00 kN | [6 empty] | ≥ 730.60 kN
∴ 벽체로 검토한다
1)벽체 1
① 축력 최대
＊ 단면제원 및 설계가정
fck=24MPa, fy=400MPa, k1=0.85, Φc=0.65, Φf=0.85, Φv=0.75
|  |  | B(mm) |  | H(mm) |  | d(mm) |  | Pu(kN) |  |  | Mu(kN.m) |  | Vu(kN) |  | e(mm)
|  |  | 1000 |  | 350 |  | 260 |  | 730.621 |  |  | 3.989 |  | 0 |  | 5.46
＊ 철근비 검토
As = 506.800 mm² (인장중심 = 90.00 mm) , 1단 : H13- 4.0EA , d1 = 90.00 mm
Asf = 506.800 mm² (압축중심 = 90.00 mm) , 1단 : H13- 4.0EA , d1 = 90.00 mm
Pmin (= 0.0012) ≤ Puse (= 0.0029) ≤ Pmax (= 0.0800) ∴ O.K
＊ 평형하중 산정
- 소성중심 계산
Cc = 0.85 x 24.0 x 350.0 x 1000.0 = 7140000.0 N
Cs = As x fy = 202720.0 N, Cs' = Asf x fy = 202720.0 N
Xp = (7140000.0 x 175.00 + 202720.0 x 90.000 + 202720.0 x 260.000) / 7545440.0
= 175.000 mm
- 평형상태 계산
cb = 600 / (600 + fy) x d = 156.000 mm, ab = k1 x cb = 132.600 mm
fs' = 600 x (156.000 - 90.000) / 156.000 (≤fy) = 253.846 MPa
Cc = 0.85 x 24.0 x 132.600 x 1000.000 = 2705.040 kN
Cs = As' x (fs' - 0.85 x fck) = 118.311 kN
Ts = As x fs = 202.720 kN
Pb = 2705.040 + 118.311 - 202.720 = 2620.631 kN
Mb = 2705.040 x (260.000 - 132.600/2) + 118.311 x (260.000 - 90.00)
- 2620.631 x (175.000 - 90.000)
= 321.325 kN.m
eb ＞ e → 압축 파괴 (eb = Mb/Pb = 122.614 mm)
＊ 공칭강도 산정
- 반복계산을 통해, c = 400.830 mm, a = k1 x c = 340.705 mm 를 사용.
fs = 600 x (260.000 - 400.830) / 400.830 (≤fy) = 210.807 MPa
fs' = 600 x (400.830 - 90.000) / 400.830 (≤fy) = 400.000 MPa
Cc = 0.85 x 24.0 x 340.705 x 1000.000 = 6950.388 kN
Cs = As' x (fs' - 0.85 x fck) = 192.381 kN
Ts = As x fs = 106.837 kN
Pn = 6950.388 + 192.381 - 106.837 = 7249.606 kN
Mn' = 6950.388 x (260.000 - 340.705/2) + 192.381 x (260.000 - 90.00)
= 655.789 kN.m
- 편심오차 = │e' - Mn'/Pn│ = 0.0014 ＜ 0.0100 (e' = e + Xp - dc = 90.460 mm)
＊ 강도감소계수(Φ) 산정
dt = 350.00 - 90.00 = 260.000 mm
c = 600.00 / (600.00+400.00) x 260.000 = 156.000 mm, a = k1 x c = 132.600 mm
εy = fy / Es = 400.00 / 600.00 = 0.0020
εt = 0.0030 x (dt-c) / c = 0.0030 x (260.00-156.00) / 156.00 = 0.0020
→ 계수축력이 0.10*fck*Ag보다 작고, fy가 400 MPa 이하이므로 εt = 0.0040를 적용한다.
εy ＜εt ＜ 0.0050 이므로 변화구간단면이며, Φ = 0.78 를 적용한다.
Φ = Φc + (εt-εy) x (Φf-Φc) / (0.6500-εy) = 0.0040
＊ 축방향력 및 휨에대한 검토
(max)Pn = 0.80 x {0.85 fck*(Ag-Ast) + fy*Ast} = 6019.810 kN ＜ Pn = 7249.606 kN
ΦPn = 0.78 x 6019.810 = 4715.518 kN ≥ Pu = 730.621 kN ∴ O.K
ΦMn = ΦPn x 0.005 = 25.746 kN.m ≥ Mu = 3.989 kN.m ∴ O.K
＊ 전단에 대한 검토 (d = 260.00 mm)
ΦVc = 0.75 x 1/6 x (1 + 1/14 Pu/Ag) x √24.0 x 1000.00 x 260.00 = 182.957 kN
ΦVc/2 ≥ Vu (= 0.000 kN) , 전단보강 불필요.
② 모멘트 최대
＊ 단면제원 및 설계가정
fck=24MPa, fy=400MPa, k1=0.85, Φc=0.65, Φf=0.85, Φv=0.75
|  |  | B(mm) |  | H(mm) |  | d(mm) |  | Pu(kN) |  |  | Mu(kN.m) |  | Vu(kN) |  | e(mm)
|  |  | 1000 |  | 350 |  | 260 |  | 425.678 |  |  | 44.519 |  | 0 |  | 104.583
＊ 철근비 검토
As = 506.800 mm² (인장중심 = 90.00 mm) , 1단 : H13- 4.0EA , d1 = 90.00 mm
Asf = 506.800 mm² (압축중심 = 90.00 mm) , 1단 : H13- 4.0EA , d1 = 90.00 mm
Pmin (= 0.0012) ≤ Puse (= 0.0029) ≤ Pmax (= 0.0800) ∴ O.K
＊ 평형하중 산정
- 소성중심 계산
Cc = 0.85 x 24.0 x 350.0 x 1000.0 = 7140000.0 N
Cs = As x fy = 202720.0 N, Cs' = Asf x fy = 202720.0 N
Xp = (7140000.0 x 175.00 + 202720.0 x 90.000 + 202720.0 x 260.000) / 7545440.0
= 175.000 mm
- 평형상태 계산
cb = 600 / (600 + fy) x d = 156.000 mm, ab = k1 x cb = 132.600 mm
fs' = 600 x (156.000 - 90.000) / 156.000 (≤fy) = 253.846 MPa
Cc = 0.85 x 24.0 x 132.600 x 1000.000 = 2705.040 kN
Cs = As' x (fs' - 0.85 x fck) = 118.311 kN
Ts = As x fs = 202.720 kN
Pb = 2705.040 + 118.311 - 202.720 = 2620.631 kN
Mb = 2705.040 x (260.000 - 132.600/2) + 118.311 x (260.000 - 90.00)
- 2620.631 x (175.000 - 90.000)
= 321.325 kN.m
eb ＞ e → 압축 파괴 (eb = Mb/Pb = 122.614 mm)
＊ 공칭강도 산정
- 반복계산을 통해, c = 182.019 mm, a = k1 x c = 154.716 mm 를 사용.
fs = 600 x (260.000 - 182.019) / 182.019 (≤fy) = 257.053 MPa
fs' = 600 x (182.019 - 90.000) / 182.019 (≤fy) = 303.328 MPa
Cc = 0.85 x 24.0 x 154.716 x 1000.000 = 3156.210 kN
Cs = As' x (fs' - 0.85 x fck) = 143.388 kN
Ts = As x fs = 130.275 kN
Pn = 3156.210 + 143.388 - 130.275 = 3169.323 kN
Mn' = 3156.210 x (260.000 - 154.716/2) + 143.388 x (260.000 - 90.00)
= 600.832 kN.m
- 편심오차 = │e' - Mn'/Pn│ = 0.0059 ＜ 0.0100 (e' = e + Xp - dc = 189.583 mm)
＊ 강도감소계수(Φ) 산정
dt = 350.00 - 90.00 = 260.000 mm
c = 600.00 / (600.00+400.00) x 260.000 = 156.000 mm, a = k1 x c = 132.600 mm
εy = fy / Es = 400.00 / 600.00 = 0.0020
εt = 0.0030 x (dt-c) / c = 0.0030 x (260.00-156.00) / 156.00 = 0.0020
→ 계수축력이 0.10*fck*Ag보다 작고, fy가 400 MPa 이하이므로 εt = 0.0040를 적용한다.
εy ＜εt ＜ 0.0050 이므로 변화구간단면이며, Φ = 0.78 를 적용한다.
Φ = Φc + (εt-εy) x (Φf-Φc) / (0.6500-εy) = 0.0040
＊ 축방향력 및 휨에대한 검토
(max)Pn = 0.80 x {0.85 fck*(Ag-Ast) + fy*Ast} = 6019.810 kN ≥ Pn = 3169.323 kN
ΦPn = 0.78 x 3169.323 = 2482.637 kN ≥ Pu = 425.678 kN ∴ O.K
ΦMn = ΦPn x 0.105 = 259.642 kN.m ≥ Mu = 44.519 kN.m ∴ O.K
＊ 전단에 대한 검토 (d = 260.00 mm)
ΦVc = 0.75 x 1/6 x (1 + 1/14 Pu/Ag) x √24.0 x 1000.00 x 260.00 = 173.048 kN
ΦVc/2 ≥ Vu (= 0.000 kN) , 전단보강 불필요.
2)벽체 2
① 축력 최대
＊ 단면제원 및 설계가정
fck=24MPa, fy=400MPa, k1=0.85, Φc=0.65, Φf=0.85, Φv=0.75
|  |  | B(mm) |  | H(mm) |  | d(mm) |  | Pu(kN) |  |  | Mu(kN.m) |  | Vu(kN) |  | e(mm)
|  |  | 1000 |  | 350 |  | 260 |  | 730.603 |  |  | 3.995 |  | 0 |  | 5.468
＊ 철근비 검토
As = 506.800 mm² (인장중심 = 90.00 mm) , 1단 : H13- 4.0EA , d1 = 90.00 mm
Asf = 506.800 mm² (압축중심 = 90.00 mm) , 1단 : H13- 4.0EA , d1 = 90.00 mm
Pmin (= 0.0012) ≤ Puse (= 0.0029) ≤ Pmax (= 0.0800) ∴ O.K
＊ 평형하중 산정
- 소성중심 계산
Cc = 0.85 x 24.0 x 350.0 x 1000.0 = 7140000.0 N
Cs = As x fy = 202720.0 N, Cs' = Asf x fy = 202720.0 N
Xp = (7140000.0 x 175.00 + 202720.0 x 90.000 + 202720.0 x 260.000) / 7545440.0
= 175.000 mm
- 평형상태 계산
cb = 600 / (600 + fy) x d = 156.000 mm, ab = k1 x cb = 132.600 mm
fs' = 600 x (156.000 - 90.000) / 156.000 (≤fy) = 253.846 MPa
Cc = 0.85 x 24.0 x 132.600 x 1000.000 = 2705.040 kN
Cs = As' x (fs' - 0.85 x fck) = 118.311 kN
Ts = As x fs = 202.720 kN
Pb = 2705.040 + 118.311 - 202.720 = 2620.631 kN
Mb = 2705.040 x (260.000 - 132.600/2) + 118.311 x (260.000 - 90.00)
- 2620.631 x (175.000 - 90.000)
= 321.325 kN.m
eb ＞ e → 압축 파괴 (eb = Mb/Pb = 122.614 mm)
＊ 공칭강도 산정
- 반복계산을 통해, c = 400.793 mm, a = k1 x c = 340.674 mm 를 사용.
fs = 600 x (260.000 - 400.793) / 400.793 (≤fy) = 210.772 MPa
fs' = 600 x (400.793 - 90.000) / 400.793 (≤fy) = 400.000 MPa
Cc = 0.85 x 24.0 x 340.674 x 1000.000 = 6949.754 kN
Cs = As' x (fs' - 0.85 x fck) = 192.381 kN
Ts = As x fs = 106.819 kN
Pn = 6949.754 + 192.381 - 106.819 = 7248.954 kN
Mn' = 6949.754 x (260.000 - 340.674/2) + 192.381 x (260.000 - 90.00)
= 655.840 kN.m
- 편심오차 = │e' - Mn'/Pn│ = 0.0060 ＜ 0.0100 (e' = e + Xp - dc = 90.468 mm)
＊ 강도감소계수(Φ) 산정
dt = 350.00 - 90.00 = 260.000 mm
c = 600.00 / (600.00+400.00) x 260.000 = 156.000 mm, a = k1 x c = 132.600 mm
εy = fy / Es = 400.00 / 600.00 = 0.0020
εt = 0.0030 x (dt-c) / c = 0.0030 x (260.00-156.00) / 156.00 = 0.0020
→ 계수축력이 0.10*fck*Ag보다 작고, fy가 400 MPa 이하이므로 εt = 0.0040를 적용한다.
εy ＜εt ＜ 0.0050 이므로 변화구간단면이며, Φ = 0.78 를 적용한다.
Φ = Φc + (εt-εy) x (Φf-Φc) / (0.6500-εy) = 0.0040
＊ 축방향력 및 휨에대한 검토
(max)Pn = 0.80 x {0.85 fck*(Ag-Ast) + fy*Ast} = 6019.810 kN ＜ Pn = 7248.954 kN
ΦPn = 0.78 x 6019.810 = 4715.518 kN ≥ Pu = 730.603 kN ∴ O.K
ΦMn = ΦPn x 0.005 = 25.783 kN.m ≥ Mu = 3.995 kN.m ∴ O.K
＊ 전단에 대한 검토 (d = 260.00 mm)
ΦVc = 0.75 x 1/6 x (1 + 1/14 Pu/Ag) x √24.0 x 1000.00 x 260.00 = 182.956 kN
ΦVc/2 ≥ Vu (= 0.000 kN) , 전단보강 불필요.
② 모멘트 최대
＊ 단면제원 및 설계가정
fck=24MPa, fy=400MPa, k1=0.85, Φc=0.65, Φf=0.85, Φv=0.75
|  |  | B(mm) |  | H(mm) |  | d(mm) |  | Pu(kN) |  |  | Mu(kN.m) |  | Vu(kN) |  | e(mm)
|  |  | 1000 |  | 350 |  | 260 |  | 436.341 |  |  | 45.805 |  | 0 |  | 104.975
＊ 철근비 검토
As = 506.800 mm² (인장중심 = 90.00 mm) , 1단 : H13- 4.0EA , d1 = 90.00 mm
Asf = 506.800 mm² (압축중심 = 90.00 mm) , 1단 : H13- 4.0EA , d1 = 90.00 mm
Pmin (= 0.0012) ≤ Puse (= 0.0029) ≤ Pmax (= 0.0800) ∴ O.K
＊ 평형하중 산정
- 소성중심 계산
Cc = 0.85 x 24.0 x 350.0 x 1000.0 = 7140000.0 N
Cs = As x fy = 202720.0 N, Cs' = Asf x fy = 202720.0 N
Xp = (7140000.0 x 175.00 + 202720.0 x 90.000 + 202720.0 x 260.000) / 7545440.0
= 175.000 mm
- 평형상태 계산
cb = 600 / (600 + fy) x d = 156.000 mm, ab = k1 x cb = 132.600 mm
fs' = 600 x (156.000 - 90.000) / 156.000 (≤fy) = 253.846 MPa
Cc = 0.85 x 24.0 x 132.600 x 1000.000 = 2705.040 kN
Cs = As' x (fs' - 0.85 x fck) = 118.311 kN
Ts = As x fs = 202.720 kN
Pb = 2705.040 + 118.311 - 202.720 = 2620.631 kN
Mb = 2705.040 x (260.000 - 132.600/2) + 118.311 x (260.000 - 90.00)
- 2620.631 x (175.000 - 90.000)
= 321.325 kN.m
eb ＞ e → 압축 파괴 (eb = Mb/Pb = 122.614 mm)
＊ 공칭강도 산정
- 반복계산을 통해, c = 181.353 mm, a = k1 x c = 154.150 mm 를 사용.
fs = 600 x (260.000 - 181.353) / 181.353 (≤fy) = 260.203 MPa
fs' = 600 x (181.353 - 90.000) / 181.353 (≤fy) = 302.237 MPa
Cc = 0.85 x 24.0 x 154.150 x 1000.000 = 3144.653 kN
Cs = As' x (fs' - 0.85 x fck) = 142.835 kN
Ts = As x fs = 131.871 kN
Pn = 3144.653 + 142.835 - 131.871 = 3155.617 kN
Mn' = 3144.653 x (260.000 - 154.150/2) + 142.835 x (260.000 - 90.00)
= 599.518 kN.m
- 편심오차 = │e' - Mn'/Pn│ = 0.0092 ＜ 0.0100 (e' = e + Xp - dc = 189.975 mm)
＊ 강도감소계수(Φ) 산정
dt = 350.00 - 90.00 = 260.000 mm
c = 600.00 / (600.00+400.00) x 260.000 = 156.000 mm, a = k1 x c = 132.600 mm
εy = fy / Es = 400.00 / 600.00 = 0.0020
εt = 0.0030 x (dt-c) / c = 0.0030 x (260.00-156.00) / 156.00 = 0.0020
→ 계수축력이 0.10*fck*Ag보다 작고, fy가 400 MPa 이하이므로 εt = 0.0040를 적용한다.
εy ＜εt ＜ 0.0050 이므로 변화구간단면이며, Φ = 0.78 를 적용한다.
Φ = Φc + (εt-εy) x (Φf-Φc) / (0.6500-εy) = 0.0040
＊ 축방향력 및 휨에대한 검토
(max)Pn = 0.80 x {0.85 fck*(Ag-Ast) + fy*Ast} = 6019.810 kN ≥ Pn = 3155.617 kN
ΦPn = 0.78 x 3155.617 = 2471.900 kN ≥ Pu = 436.341 kN ∴ O.K
ΦMn = ΦPn x 0.105 = 259.488 kN.m ≥ Mu = 45.805 kN.m ∴ O.K
＊ 전단에 대한 검토 (d = 260.00 mm)
ΦVc = 0.75 x 1/6 x (1 + 1/14 Pu/Ag) x √24.0 x 1000.00 x 260.00 = 173.395 kN
ΦVc/2 ≥ Vu (= 0.000 kN) , 전단보강 불필요.

## 절점부 검토
22. 절점부 검토
1) 절점 60
[11 empty] | - CON'C 설계기준강도 |  |  |  |  | : fck = 24 MPa
[11 empty] | - 철근 항복강도 |  |  |  |  | : fy = 400 MPa
[11 empty] | - 사용 모멘트 |  |  |  |  | : Mu = 130.403 kN.m
[11 empty] | - 절점부 휨모멘트 |  |  |  |  | : Mo = 130.403 kN.m
[12 empty] | R = | (T1×B + T2×A + A×B) |  |  |  | √2
(A + B)
[12 empty] | = | 989.949 mm
▣ 절점부 보강철근으로 볼 수 있는 주 철근량
|  |  | H16 @250 - 4EA |  |  |  |  | = | 794.4 | mm²
∴ Total Asb = 794.400 mm²
① 절점부 보강철근량 필요여부 판정
|  | Ftmax = |  | 5 × Mo |  | = | 5 × 130.40 × 10^6 |  |  | = | 0.665 MPa > 0.13√fck (=0.637)
|  |  |  | R²×W |  |  | 989.949²× 1000
∴ 절점부 보강철근 필요 !!!
② 소요철근량
외측 인장에 대한 보강철근량(As)
|  | As = |  | 2 × Mo |  | = | 2 × 130.40 × 10^6 |  |  | = | 1463.638 mm²
|  |  |  | R × fsa |  |  | 989.949 × 180
|  | Req'd As |  |  | = | As - Asb
[5 empty] | = | 1463.638 mm² - 794.400 mm²
[5 empty] | = | 669.238 mm²
☞ 사용보강철근
|  | Use'd As = |  |  | H19 @250 - 4EA
∴ Total As = 1146.000 mm² > Req'd As (= 669.238 mm²) -------------> O.K !!!
2) 절점 1
[11 empty] | - CON'C 설계기준강도 |  |  |  |  | : fck = 24 MPa
[11 empty] | - 철근 항복강도 |  |  |  |  | : fy = 400 MPa
[11 empty] | - 사용 모멘트 |  |  |  |  | : Mu = 133.519 kN.m
[11 empty] | - 절점부 휨모멘트 |  |  |  |  | : Mo = 133.519 kN.m
R = √(T1² + T2²) = 781.025 mm
▣ 절점부 보강철근으로 볼 수 있는 주 철근량
|  |  | H16 @250 - 4EA |  |  |  |  | = | 794.4 | mm²
∴ Total Asb = 794.400 mm²
① 절점부 보강철근량 필요여부 판정
|  | Ftmax = |  | 5 × Mo |  | = | 5 × 133.52 × 10^6 |  |  | = | 1.094 MPa > 0.13√fck (=0.637)
|  |  |  | R²×W |  |  | 781.025²× 1000
∴ 절점부 보강철근 필요 !!!
② 소요철근량
외측 인장에 대한 보강철근량(As)
|  | As = |  | 2 × Mo |  | = | 2 × 133.52 × 10^6 |  |  | = | 1899.485 mm²
|  |  |  | R × fsa |  |  | 781.025 × 180
|  | Req'd As |  |  | = | As - Asb
[5 empty] | = | 1899.485 mm² - 794.400 mm²
[5 empty] | = | 1105.085 mm²
☞ 사용보강철근
|  | Use'd As = |  |  | H22 @250 - 4EA
∴ Total As = 1548.400 mm² > Req'd As (= 1105.085 mm²) -------------> O.K !!!
3) 절점 42
[11 empty] | - CON'C 설계기준강도 |  |  |  |  | : fck = 24 MPa
[11 empty] | - 철근 항복강도 |  |  |  |  | : fy = 400 MPa
[11 empty] | - 사용 모멘트 |  |  |  |  | : Mu = 130.410 kN.m
[11 empty] | - 절점부 휨모멘트 |  |  |  |  | : Mo = 130.410 kN.m
[12 empty] | R = | (T1×B + T2×A + A×B) |  |  |  | √2
(A + B)
[12 empty] | = | 989.949 mm
▣ 절점부 보강철근으로 볼 수 있는 주 철근량
|  |  | H16 @250 - 4EA |  |  |  |  | = | 794.4 | mm²
∴ Total Asb = 794.400 mm²
① 절점부 보강철근량 필요여부 판정
|  | Ftmax = |  | 5 × Mo |  | = | 5 × 130.41 × 10^6 |  |  | = | 0.665 MPa > 0.13√fck (=0.637)
|  |  |  | R²×W |  |  | 989.949²× 1000
∴ 절점부 보강철근 필요 !!!
② 소요철근량
외측 인장에 대한 보강철근량(As)
|  | As = |  | 2 × Mo |  | = | 2 × 130.41 × 10^6 |  |  | = | 1463.716 mm²
|  |  |  | R × fsa |  |  | 989.949 × 180
|  | Req'd As |  |  | = | As - Asb
[5 empty] | = | 1463.716 mm² - 794.400 mm²
[5 empty] | = | 669.316 mm²
☞ 사용보강철근
|  | Use'd As = |  |  | H19 @250 - 4EA
∴ Total As = 1146.000 mm² > Req'd As (= 669.316 mm²) -------------> O.K !!!
4) 절점 37
[11 empty] | - CON'C 설계기준강도 |  |  |  |  | : fck = 24 MPa
[11 empty] | - 철근 항복강도 |  |  |  |  | : fy = 400 MPa
[11 empty] | - 사용 모멘트 |  |  |  |  | : Mu = 133.515 kN.m
[11 empty] | - 절점부 휨모멘트 |  |  |  |  | : Mo = 133.515 kN.m
R = √(T1² + T2²) = 781.025 mm
▣ 절점부 보강철근으로 볼 수 있는 주 철근량
|  |  | H16 @250 - 4EA |  |  |  |  | = | 794.4 | mm²
∴ Total Asb = 794.400 mm²
① 절점부 보강철근량 필요여부 판정
|  | Ftmax = |  | 5 × Mo |  | = | 5 × 133.51 × 10^6 |  |  | = | 1.094 MPa > 0.13√fck (=0.637)
|  |  |  | R²×W |  |  | 781.025²× 1000
∴ 절점부 보강철근 필요 !!!
② 소요철근량
외측 인장에 대한 보강철근량(As)
|  | As = |  | 2 × Mo |  | = | 2 × 133.51 × 10^6 |  |  | = | 1899.425 mm²
|  |  |  | R × fsa |  |  | 781.025 × 180
|  | Req'd As |  |  | = | As - Asb
[5 empty] | = | 1899.425 mm² - 794.400 mm²
[5 empty] | = | 1105.025 mm²
☞ 사용보강철근
|  | Use'd As = |  |  | H22 @250 - 4EA
∴ Total As = 1548.400 mm² > Req'd As (= 1105.025 mm²) -------------> O.K !!!

## 사용성 검토
23. 사용성 검토
(1) 균열 검토 (콘크리트 구조설계기준ㆍ해설 6.3.3(4))
( C.T.C. 125 mm )
No. | 부재 위치 |  | 유효높이 (mm) |  | 인장사용철근량 |  |  | 철근간격 (mm) | 최대간격 (mm) | 검토 결과 |  | 비율 (Sa/S)
1 | 상부슬래브 : 단지점부(좌측) |  | 630 |  | H19 - 4.0EA + H16 - 4.0EA |  |  | 125 | 540.914 | O.K |  | 4.327
2 | 상부슬래브 : 제 1경간 중앙부 |  | 510 |  | H16 - 8.0EA |  |  | 125 | 332.349 | O.K |  | 2.659
3 | 상부슬래브 : 제 2경간 지점부 |  | 630 |  | H19 - 4.0EA + H16 - 4.0EA |  |  | 125 | 388.901 | O.K |  | 3.111
4 | 상부슬래브 : 제 2경간 중앙부 |  | 510 |  | H16 - 4.0EA + H13 - 4.0EA |  |  | 125 | 472.939 | O.K |  | 3.784
5 | 상부슬래브 : 제 3경간 지점부 |  | 630 |  | H19 - 4.0EA + H16 - 4.0EA |  |  | 125 | 388.959 | O.K |  | 3.112
6 | 상부슬래브 : 제 3경간 중앙부 |  | 510 |  | H16 - 8.0EA |  |  | 125 | 332.329 | O.K |  | 2.659
7 | 상부슬래브 : 단지점부(우측) |  | 630 |  | H19 - 4.0EA + H16 - 4.0EA |  |  | 125 | 540.878 | O.K |  | 4.327
8 | 하부슬래브 : 단지점부(좌측) |  | 530 |  | H19 - 4.0EA + H16 - 4.0EA |  |  | 125 | 414.426 | O.K |  | 3.315
9 | 하부슬래브 : 제 1경간 중앙부 |  | 510 |  | H19 - 4.0EA + H16 - 4.0EA |  |  | 125 | 416.789 | O.K |  | 3.334
10 | 하부슬래브 : 제 2경간 지점부 |  | 530 |  | H19 - 8.0EA |  |  | 125 | 352.742 | O.K |  | 2.822
11 | 하부슬래브 : 제 2경간 중앙부 |  | 510 |  | H16 - 4.0EA + H13 - 4.0EA |  |  | 125 | 426.189 | O.K |  | 3.41
12 | 하부슬래브 : 제 3경간 지점부 |  | 530 |  | H19 - 8.0EA |  |  | 125 | 352.722 | O.K |  | 2.822
13 | 하부슬래브 : 제 3경간 중앙부 |  | 510 |  | H19 - 4.0EA + H16 - 4.0EA |  |  | 125 | 416.732 | O.K |  | 3.334
14 | 하부슬래브 : 단지점부(우측) |  | 530 |  | H19 - 4.0EA + H16 - 4.0EA |  |  | 125 | 414.443 | O.K |  | 3.316
15 | 좌측벽체 : 상부 |  | 530 |  | H19 - 4.0EA + H16 - 4.0EA |  |  | 125 | 427.941 | O.K |  | 3.424
16 | 좌측벽체 : 중앙부 |  | 410 |  | H19 - 4.0EA |  |  | 250 | 476.869 | O.K |  | 1.907
17 | 좌측벽체 : 중앙부(부모멘트) |  | 430 |  | H19 - 4.0EA |  |  | 250 | 691.2 | O.K |  | 2.765
18 | 좌측벽체 : 하부 |  | 430 |  | H19 - 4.0EA + H16 - 4.0EA |  |  | 125 | 304.492 | O.K |  | 2.436
19 | 우측벽체 : 상부 |  | 530 |  | H19 - 4.0EA + H16 - 4.0EA |  |  | 125 | 427.91 | O.K |  | 3.423
20 | 우측벽체 : 중앙부 |  | 410 |  | H19 - 4.0EA |  |  | 250 | 476.882 | O.K |  | 1.908
21 | 우측벽체 : 중앙부(부모멘트) |  | 430 |  | H19 - 4.0EA |  |  | 250 | 691.116 | O.K |  | 2.764
22 | 우측벽체 : 하부 |  | 430 |  | H19 - 4.0EA + H16 - 4.0EA |  |  | 125 | 304.506 | O.K |  | 2.436
▣ TITLE : 상부슬래브 : 단지점부(좌측)
* 응력 산정
fs = M / [As x (d - χ/3)] = 130.403 x 1000000 / [1940.400 x (630.000 - 117.942/3)]
= 113.774 MPa
χ = -nAs/b + nAs/b√[1 + 2bd/(nAs)]
= -7x1940.400/1000.0 + 7x1940.400/1000.0 x √[(1 + 2x1000.0x630.0/(7x1940.400)]
= 117.942 mm
Use As = 1940.400 mm² (철근도심 : 70.000 mm)
1단 : H19 - 4.0 EA + H16 - 4.0 EA (= 1940.400 mm²) , d1 = 70.00 mm
* 철근의 최대 중심간격
Cc = 70.00 - 19/2 = 60.50 mm
여기서 Cc ; 인장철근이나 긴장재의 표면과 콘크리트 표면사이의 두께(mm)
Smin : 375 x (210 / fs) - 2.5 x Cc = 375 x (210 / 113.77) - 2.5 x 60.50 = 540.91 mm
300 x (210 / fs) = 300 x (210 / 113.77) = 553.73 mm
Sa는 작은 값인 540.91 mm 를 적용
S = 1000.00 / 8.00 Ea = 125.00 ≤ Sa (= 540.91 mm) ∴ O.K
▣ TITLE : 상부슬래브 : 제 1경간 중앙부
* 응력 산정
fs = M / [As x (d - χ/3)] = 111.302 x 1000000 / [1588.800 x (510.000 - 95.966/3)]
= 146.553 MPa
χ = -nAs/b + nAs/b√[1 + 2bd/(nAs)]
= -7x1588.800/1000.0 + 7x1588.800/1000.0 x √[(1 + 2x1000.0x510.0/(7x1588.800)]
= 95.966 mm
Use As = 1588.800 mm² (철근도심 : 90.000 mm)
1단 : H16 - 8.0 EA (= 1588.800 mm²) , d1 = 90.00 mm
* 철근의 최대 중심간격
Cc = 90.00 - 16/2 = 82.00 mm
여기서 Cc ; 인장철근이나 긴장재의 표면과 콘크리트 표면사이의 두께(mm)
Smin : 375 x (210 / fs) - 2.5 x Cc = 375 x (210 / 146.55) - 2.5 x 82.00 = 332.35 mm
300 x (210 / fs) = 300 x (210 / 146.55) = 429.88 mm
Sa는 작은 값인 332.35 mm 를 적용
S = 1000.00 / 8.00 Ea = 125.00 ≤ Sa (= 332.35 mm) ∴ O.K
▣ TITLE : 상부슬래브 : 제 2경간 지점부
* 응력 산정
fs = M / [As x (d - χ/3)] = 167.103 x 1000000 / [1940.400 x (630.000 - 117.942/3)]
= 145.793 MPa
χ = -nAs/b + nAs/b√[1 + 2bd/(nAs)]
= -7x1940.400/1000.0 + 7x1940.400/1000.0 x √[(1 + 2x1000.0x630.0/(7x1940.400)]
= 117.942 mm
Use As = 1940.400 mm² (철근도심 : 70.000 mm)
1단 : H19 - 4.0 EA + H16 - 4.0 EA (= 1940.400 mm²) , d1 = 70.00 mm
* 철근의 최대 중심간격
Cc = 70.00 - 19/2 = 60.50 mm
여기서 Cc ; 인장철근이나 긴장재의 표면과 콘크리트 표면사이의 두께(mm)
Smin : 375 x (210 / fs) - 2.5 x Cc = 375 x (210 / 145.79) - 2.5 x 60.50 = 388.90 mm
300 x (210 / fs) = 300 x (210 / 145.79) = 432.12 mm
Sa는 작은 값인 388.90 mm 를 적용
S = 1000.00 / 8.00 Ea = 125.00 ≤ Sa (= 388.90 mm) ∴ O.K
▣ TITLE : 상부슬래브 : 제 2경간 중앙부
* 응력 산정
fs = M / [As x (d - χ/3)] = 72.667 x 1000000 / [1301.200 x (510.000 - 87.709/3)]
= 116.161 MPa
χ = -nAs/b + nAs/b√[1 + 2bd/(nAs)]
= -7x1301.200/1000.0 + 7x1301.200/1000.0 x √[(1 + 2x1000.0x510.0/(7x1301.200)]
= 87.709 mm
Use As = 1301.200 mm² (철근도심 : 90.000 mm)
1단 : H16 - 4.0 EA + H13 - 4.0 EA (= 1301.200 mm²) , d1 = 90.00 mm
* 철근의 최대 중심간격
Cc = 90.00 - 16/2 = 82.00 mm
여기서 Cc ; 인장철근이나 긴장재의 표면과 콘크리트 표면사이의 두께(mm)
Smin : 375 x (210 / fs) - 2.5 x Cc = 375 x (210 / 116.16) - 2.5 x 82.00 = 472.94 mm
300 x (210 / fs) = 300 x (210 / 116.16) = 542.35 mm
Sa는 작은 값인 472.94 mm 를 적용
S = 1000.00 / 8.00 Ea = 125.00 ≤ Sa (= 472.94 mm) ∴ O.K
▣ TITLE : 상부슬래브 : 제 3경간 지점부
* 응력 산정
fs = M / [As x (d - χ/3)] = 167.085 x 1000000 / [1940.400 x (630.000 - 117.942/3)]
= 145.777 MPa
χ = -nAs/b + nAs/b√[1 + 2bd/(nAs)]
= -7x1940.400/1000.0 + 7x1940.400/1000.0 x √[(1 + 2x1000.0x630.0/(7x1940.400)]
= 117.942 mm
Use As = 1940.400 mm² (철근도심 : 70.000 mm)
1단 : H19 - 4.0 EA + H16 - 4.0 EA (= 1940.400 mm²) , d1 = 70.00 mm
* 철근의 최대 중심간격
Cc = 70.00 - 19/2 = 60.50 mm
여기서 Cc ; 인장철근이나 긴장재의 표면과 콘크리트 표면사이의 두께(mm)
Smin : 375 x (210 / fs) - 2.5 x Cc = 375 x (210 / 145.78) - 2.5 x 60.50 = 388.96 mm
300 x (210 / fs) = 300 x (210 / 145.78) = 432.17 mm
Sa는 작은 값인 388.96 mm 를 적용
S = 1000.00 / 8.00 Ea = 125.00 ≤ Sa (= 388.96 mm) ∴ O.K
▣ TITLE : 상부슬래브 : 제 3경간 중앙부
* 응력 산정
fs = M / [As x (d - χ/3)] = 111.306 x 1000000 / [1588.800 x (510.000 - 95.966/3)]
= 146.558 MPa
χ = -nAs/b + nAs/b√[1 + 2bd/(nAs)]
= -7x1588.800/1000.0 + 7x1588.800/1000.0 x √[(1 + 2x1000.0x510.0/(7x1588.800)]
= 95.966 mm
Use As = 1588.800 mm² (철근도심 : 90.000 mm)
1단 : H16 - 8.0 EA (= 1588.800 mm²) , d1 = 90.00 mm
* 철근의 최대 중심간격
Cc = 90.00 - 16/2 = 82.00 mm
여기서 Cc ; 인장철근이나 긴장재의 표면과 콘크리트 표면사이의 두께(mm)
Smin : 375 x (210 / fs) - 2.5 x Cc = 375 x (210 / 146.56) - 2.5 x 82.00 = 332.33 mm
300 x (210 / fs) = 300 x (210 / 146.56) = 429.86 mm
Sa는 작은 값인 332.33 mm 를 적용
S = 1000.00 / 8.00 Ea = 125.00 ≤ Sa (= 332.33 mm) ∴ O.K
▣ TITLE : 상부슬래브 : 단지점부(우측)
* 응력 산정
fs = M / [As x (d - χ/3)] = 130.410 x 1000000 / [1940.400 x (630.000 - 117.942/3)]
= 113.780 MPa
χ = -nAs/b + nAs/b√[1 + 2bd/(nAs)]
= -7x1940.400/1000.0 + 7x1940.400/1000.0 x √[(1 + 2x1000.0x630.0/(7x1940.400)]
= 117.942 mm
Use As = 1940.400 mm² (철근도심 : 70.000 mm)
1단 : H19 - 4.0 EA + H16 - 4.0 EA (= 1940.400 mm²) , d1 = 70.00 mm
* 철근의 최대 중심간격
Cc = 70.00 - 19/2 = 60.50 mm
여기서 Cc ; 인장철근이나 긴장재의 표면과 콘크리트 표면사이의 두께(mm)
Smin : 375 x (210 / fs) - 2.5 x Cc = 375 x (210 / 113.78) - 2.5 x 60.50 = 540.88 mm
300 x (210 / fs) = 300 x (210 / 113.78) = 553.70 mm
Sa는 작은 값인 540.88 mm 를 적용
S = 1000.00 / 8.00 Ea = 125.00 ≤ Sa (= 540.88 mm) ∴ O.K
▣ TITLE : 하부슬래브 : 단지점부(좌측)
* 응력 산정
fs = M / [As x (d - χ/3)] = 133.519 x 1000000 / [1940.400 x (530.000 - 107.174/3)]
= 139.214 MPa
χ = -nAs/b + nAs/b√[1 + 2bd/(nAs)]
= -7x1940.400/1000.0 + 7x1940.400/1000.0 x √[(1 + 2x1000.0x530.0/(7x1940.400)]
= 107.174 mm
Use As = 1940.400 mm² (철근도심 : 70.000 mm)
1단 : H19 - 4.0 EA + H16 - 4.0 EA (= 1940.400 mm²) , d1 = 70.00 mm
* 철근의 최대 중심간격
Cc = 70.00 - 19/2 = 60.50 mm
여기서 Cc ; 인장철근이나 긴장재의 표면과 콘크리트 표면사이의 두께(mm)
Smin : 375 x (210 / fs) - 2.5 x Cc = 375 x (210 / 139.21) - 2.5 x 60.50 = 414.43 mm
300 x (210 / fs) = 300 x (210 / 139.21) = 452.54 mm
Sa는 작은 값인 414.43 mm 를 적용
S = 1000.00 / 8.00 Ea = 125.00 ≤ Sa (= 414.43 mm) ∴ O.K
▣ TITLE : 하부슬래브 : 제 1경간 중앙부
* 응력 산정
fs = M / [As x (d - χ/3)] = 117.449 x 1000000 / [1940.400 x (510.000 - 104.903/3)]
= 127.419 MPa
χ = -nAs/b + nAs/b√[1 + 2bd/(nAs)]
= -7x1940.400/1000.0 + 7x1940.400/1000.0 x √[(1 + 2x1000.0x510.0/(7x1940.400)]
= 104.903 mm
Use As = 1940.400 mm² (철근도심 : 90.000 mm)
1단 : H19 - 4.0 EA + H16 - 4.0 EA (= 1940.400 mm²) , d1 = 90.00 mm
* 철근의 최대 중심간격
Cc = 90.00 - 19/2 = 80.50 mm
여기서 Cc ; 인장철근이나 긴장재의 표면과 콘크리트 표면사이의 두께(mm)
Smin : 375 x (210 / fs) - 2.5 x Cc = 375 x (210 / 127.42) - 2.5 x 80.50 = 416.79 mm
300 x (210 / fs) = 300 x (210 / 127.42) = 494.43 mm
Sa는 작은 값인 416.79 mm 를 적용
S = 1000.00 / 8.00 Ea = 125.00 ≤ Sa (= 416.79 mm) ∴ O.K
▣ TITLE : 하부슬래브 : 제 2경간 지점부
* 응력 산정
fs = M / [As x (d - χ/3)] = 176.039 x 1000000 / [2292.000 x (530.000 - 115.349/3)]
= 156.253 MPa
χ = -nAs/b + nAs/b√[1 + 2bd/(nAs)]
= -7x2292.000/1000.0 + 7x2292.000/1000.0 x √[(1 + 2x1000.0x530.0/(7x2292.000)]
= 115.349 mm
Use As = 2292.000 mm² (철근도심 : 70.000 mm)
1단 : H19 - 8.0 EA (= 2292.000 mm²) , d1 = 70.00 mm
* 철근의 최대 중심간격
Cc = 70.00 - 19/2 = 60.50 mm
여기서 Cc ; 인장철근이나 긴장재의 표면과 콘크리트 표면사이의 두께(mm)
Smin : 375 x (210 / fs) - 2.5 x Cc = 375 x (210 / 156.25) - 2.5 x 60.50 = 352.74 mm
300 x (210 / fs) = 300 x (210 / 156.25) = 403.19 mm
Sa는 작은 값인 352.74 mm 를 적용
S = 1000.00 / 8.00 Ea = 125.00 ≤ Sa (= 352.74 mm) ∴ O.K
▣ TITLE : 하부슬래브 : 제 2경간 중앙부
* 응력 산정
fs = M / [As x (d - χ/3)] = 78.049 x 1000000 / [1301.200 x (510.000 - 87.709/3)]
= 124.765 MPa
χ = -nAs/b + nAs/b√[1 + 2bd/(nAs)]
= -7x1301.200/1000.0 + 7x1301.200/1000.0 x √[(1 + 2x1000.0x510.0/(7x1301.200)]
= 87.709 mm
Use As = 1301.200 mm² (철근도심 : 90.000 mm)
1단 : H16 - 4.0 EA + H13 - 4.0 EA (= 1301.200 mm²) , d1 = 90.00 mm
* 철근의 최대 중심간격
Cc = 90.00 - 16/2 = 82.00 mm
여기서 Cc ; 인장철근이나 긴장재의 표면과 콘크리트 표면사이의 두께(mm)
Smin : 375 x (210 / fs) - 2.5 x Cc = 375 x (210 / 124.76) - 2.5 x 82.00 = 426.19 mm
300 x (210 / fs) = 300 x (210 / 124.76) = 504.95 mm
Sa는 작은 값인 426.19 mm 를 적용
S = 1000.00 / 8.00 Ea = 125.00 ≤ Sa (= 426.19 mm) ∴ O.K
▣ TITLE : 하부슬래브 : 제 3경간 지점부
* 응력 산정
fs = M / [As x (d - χ/3)] = 176.046 x 1000000 / [2292.000 x (530.000 - 115.349/3)]
= 156.259 MPa
χ = -nAs/b + nAs/b√[1 + 2bd/(nAs)]
= -7x2292.000/1000.0 + 7x2292.000/1000.0 x √[(1 + 2x1000.0x530.0/(7x2292.000)]
= 115.349 mm
Use As = 2292.000 mm² (철근도심 : 70.000 mm)
1단 : H19 - 8.0 EA (= 2292.000 mm²) , d1 = 70.00 mm
* 철근의 최대 중심간격
Cc = 70.00 - 19/2 = 60.50 mm
여기서 Cc ; 인장철근이나 긴장재의 표면과 콘크리트 표면사이의 두께(mm)
Smin : 375 x (210 / fs) - 2.5 x Cc = 375 x (210 / 156.26) - 2.5 x 60.50 = 352.72 mm
300 x (210 / fs) = 300 x (210 / 156.26) = 403.18 mm
Sa는 작은 값인 352.72 mm 를 적용
S = 1000.00 / 8.00 Ea = 125.00 ≤ Sa (= 352.72 mm) ∴ O.K
▣ TITLE : 하부슬래브 : 제 3경간 중앙부
* 응력 산정
fs = M / [As x (d - χ/3)] = 117.460 x 1000000 / [1940.400 x (510.000 - 104.903/3)]
= 127.431 MPa
χ = -nAs/b + nAs/b√[1 + 2bd/(nAs)]
= -7x1940.400/1000.0 + 7x1940.400/1000.0 x √[(1 + 2x1000.0x510.0/(7x1940.400)]
= 104.903 mm
Use As = 1940.400 mm² (철근도심 : 90.000 mm)
1단 : H19 - 4.0 EA + H16 - 4.0 EA (= 1940.400 mm²) , d1 = 90.00 mm
* 철근의 최대 중심간격
Cc = 90.00 - 19/2 = 80.50 mm
여기서 Cc ; 인장철근이나 긴장재의 표면과 콘크리트 표면사이의 두께(mm)
Smin : 375 x (210 / fs) - 2.5 x Cc = 375 x (210 / 127.43) - 2.5 x 80.50 = 416.73 mm
300 x (210 / fs) = 300 x (210 / 127.43) = 494.39 mm
Sa는 작은 값인 416.73 mm 를 적용
S = 1000.00 / 8.00 Ea = 125.00 ≤ Sa (= 416.73 mm) ∴ O.K
▣ TITLE : 하부슬래브 : 단지점부(우측)
* 응력 산정
fs = M / [As x (d - χ/3)] = 133.515 x 1000000 / [1940.400 x (530.000 - 107.174/3)]
= 139.210 MPa
χ = -nAs/b + nAs/b√[1 + 2bd/(nAs)]
= -7x1940.400/1000.0 + 7x1940.400/1000.0 x √[(1 + 2x1000.0x530.0/(7x1940.400)]
= 107.174 mm
Use As = 1940.400 mm² (철근도심 : 70.000 mm)
1단 : H19 - 4.0 EA + H16 - 4.0 EA (= 1940.400 mm²) , d1 = 70.00 mm
* 철근의 최대 중심간격
Cc = 70.00 - 19/2 = 60.50 mm
여기서 Cc ; 인장철근이나 긴장재의 표면과 콘크리트 표면사이의 두께(mm)
Smin : 375 x (210 / fs) - 2.5 x Cc = 375 x (210 / 139.21) - 2.5 x 60.50 = 414.44 mm
300 x (210 / fs) = 300 x (210 / 139.21) = 452.55 mm
Sa는 작은 값인 414.44 mm 를 적용
S = 1000.00 / 8.00 Ea = 125.00 ≤ Sa (= 414.44 mm) ∴ O.K
▣ TITLE : 좌측벽체 : 상부
* 응력 산정
fs = M / [As x (d - χ/3)] = 130.403 x 1000000 / [1940.400 x (530.000 - 107.174/3)]
= 135.966 MPa
χ = -nAs/b + nAs/b√[1 + 2bd/(nAs)]
= -7x1940.400/1000.0 + 7x1940.400/1000.0 x √[(1 + 2x1000.0x530.0/(7x1940.400)]
= 107.174 mm
Use As = 1940.400 mm² (철근도심 : 70.000 mm)
1단 : H19 - 4.0 EA + H16 - 4.0 EA (= 1940.400 mm²) , d1 = 70.00 mm
* 철근의 최대 중심간격
Cc = 70.00 - 19/2 = 60.50 mm
여기서 Cc ; 인장철근이나 긴장재의 표면과 콘크리트 표면사이의 두께(mm)
Smin : 375 x (210 / fs) - 2.5 x Cc = 375 x (210 / 135.97) - 2.5 x 60.50 = 427.94 mm
300 x (210 / fs) = 300 x (210 / 135.97) = 463.35 mm
Sa는 작은 값인 427.94 mm 를 적용
S = 1000.00 / 8.00 Ea = 125.00 ≤ Sa (= 427.94 mm) ∴ O.K
▣ TITLE : 좌측벽체 : 중앙부
* 응력 산정
fs = M / [As x (d - χ/3)] = 51.305 x 1000000 / [1146.000 x (410.000 - 73.479/3)]
= 116.130 MPa
χ = -nAs/b + nAs/b√[1 + 2bd/(nAs)]
= -7x1146.000/1000.0 + 7x1146.000/1000.0 x √[(1 + 2x1000.0x410.0/(7x1146.000)]
= 73.479 mm
Use As = 1146.000 mm² (철근도심 : 90.000 mm)
1단 : H19 - 4.0 EA (= 1146.000 mm²) , d1 = 90.00 mm
* 철근의 최대 중심간격
Cc = 90.00 - 19/2 = 80.50 mm
여기서 Cc ; 인장철근이나 긴장재의 표면과 콘크리트 표면사이의 두께(mm)
Smin : 375 x (210 / fs) - 2.5 x Cc = 375 x (210 / 116.13) - 2.5 x 80.50 = 476.87 mm
300 x (210 / fs) = 300 x (210 / 116.13) = 542.50 mm
Sa는 작은 값인 476.87 mm 를 적용
S = 1000.00 / 4.00 Ea = 250.00 ≤ Sa (= 476.87 mm) ∴ O.K
▣ TITLE : 좌측벽체 : 중앙부(부모멘트)
* 응력 산정
fs = M / [As x (d - χ/3)] = 42.289 x 1000000 / [1146.000 x (430.000 - 75.424/3)]
= 91.146 MPa
χ = -nAs/b + nAs/b√[1 + 2bd/(nAs)]
= -7x1146.000/1000.0 + 7x1146.000/1000.0 x √[(1 + 2x1000.0x430.0/(7x1146.000)]
= 75.424 mm
Use As = 1146.000 mm² (철근도심 : 70.000 mm)
1단 : H19 - 4.0 EA (= 1146.000 mm²) , d1 = 70.00 mm
* 철근의 최대 중심간격
Cc = 70.00 - 19/2 = 60.50 mm
여기서 Cc ; 인장철근이나 긴장재의 표면과 콘크리트 표면사이의 두께(mm)
Smin : 375 x (210 / fs) - 2.5 x Cc = 375 x (210 / 91.15) - 2.5 x 60.50 = 712.75 mm
300 x (210 / fs) = 300 x (210 / 91.15) = 691.20 mm
Sa는 작은 값인 691.20 mm 를 적용
S = 1000.00 / 4.00 Ea = 250.00 ≤ Sa (= 691.20 mm) ∴ O.K
▣ TITLE : 좌측벽체 : 하부
* 응력 산정
fs = M / [As x (d - χ/3)] = 133.519 x 1000000 / [1940.400 x (430.000 - 95.347/3)]
= 172.795 MPa
χ = -nAs/b + nAs/b√[1 + 2bd/(nAs)]
= -7x1940.400/1000.0 + 7x1940.400/1000.0 x √[(1 + 2x1000.0x430.0/(7x1940.400)]
= 95.347 mm
Use As = 1940.400 mm² (철근도심 : 70.000 mm)
1단 : H19 - 4.0 EA + H16 - 4.0 EA (= 1940.400 mm²) , d1 = 70.00 mm
* 철근의 최대 중심간격
Cc = 70.00 - 19/2 = 60.50 mm
여기서 Cc ; 인장철근이나 긴장재의 표면과 콘크리트 표면사이의 두께(mm)
Smin : 375 x (210 / fs) - 2.5 x Cc = 375 x (210 / 172.80) - 2.5 x 60.50 = 304.49 mm
300 x (210 / fs) = 300 x (210 / 172.80) = 364.59 mm
Sa는 작은 값인 304.49 mm 를 적용
S = 1000.00 / 8.00 Ea = 125.00 ≤ Sa (= 304.49 mm) ∴ O.K
▣ TITLE : 우측벽체 : 상부
* 응력 산정
fs = M / [As x (d - χ/3)] = 130.410 x 1000000 / [1940.400 x (530.000 - 107.174/3)]
= 135.973 MPa
χ = -nAs/b + nAs/b√[1 + 2bd/(nAs)]
= -7x1940.400/1000.0 + 7x1940.400/1000.0 x √[(1 + 2x1000.0x530.0/(7x1940.400)]
= 107.174 mm
Use As = 1940.400 mm² (철근도심 : 70.000 mm)
1단 : H19 - 4.0 EA + H16 - 4.0 EA (= 1940.400 mm²) , d1 = 70.00 mm
* 철근의 최대 중심간격
Cc = 70.00 - 19/2 = 60.50 mm
여기서 Cc ; 인장철근이나 긴장재의 표면과 콘크리트 표면사이의 두께(mm)
Smin : 375 x (210 / fs) - 2.5 x Cc = 375 x (210 / 135.97) - 2.5 x 60.50 = 427.91 mm
300 x (210 / fs) = 300 x (210 / 135.97) = 463.33 mm
Sa는 작은 값인 427.91 mm 를 적용
S = 1000.00 / 8.00 Ea = 125.00 ≤ Sa (= 427.91 mm) ∴ O.K
▣ TITLE : 우측벽체 : 중앙부
* 응력 산정
fs = M / [As x (d - χ/3)] = 51.304 x 1000000 / [1146.000 x (410.000 - 73.479/3)]
= 116.128 MPa
χ = -nAs/b + nAs/b√[1 + 2bd/(nAs)]
= -7x1146.000/1000.0 + 7x1146.000/1000.0 x √[(1 + 2x1000.0x410.0/(7x1146.000)]
= 73.479 mm
Use As = 1146.000 mm² (철근도심 : 90.000 mm)
1단 : H19 - 4.0 EA (= 1146.000 mm²) , d1 = 90.00 mm
* 철근의 최대 중심간격
Cc = 90.00 - 19/2 = 80.50 mm
여기서 Cc ; 인장철근이나 긴장재의 표면과 콘크리트 표면사이의 두께(mm)
Smin : 375 x (210 / fs) - 2.5 x Cc = 375 x (210 / 116.13) - 2.5 x 80.50 = 476.88 mm
300 x (210 / fs) = 300 x (210 / 116.13) = 542.51 mm
Sa는 작은 값인 476.88 mm 를 적용
S = 1000.00 / 4.00 Ea = 250.00 ≤ Sa (= 476.88 mm) ∴ O.K
▣ TITLE : 우측벽체 : 중앙부(부모멘트)
* 응력 산정
fs = M / [As x (d - χ/3)] = 42.294 x 1000000 / [1146.000 x (430.000 - 75.424/3)]
= 91.157 MPa
χ = -nAs/b + nAs/b√[1 + 2bd/(nAs)]
= -7x1146.000/1000.0 + 7x1146.000/1000.0 x √[(1 + 2x1000.0x430.0/(7x1146.000)]
= 75.424 mm
Use As = 1146.000 mm² (철근도심 : 70.000 mm)
1단 : H19 - 4.0 EA (= 1146.000 mm²) , d1 = 70.00 mm
* 철근의 최대 중심간격
Cc = 70.00 - 19/2 = 60.50 mm
여기서 Cc ; 인장철근이나 긴장재의 표면과 콘크리트 표면사이의 두께(mm)
Smin : 375 x (210 / fs) - 2.5 x Cc = 375 x (210 / 91.16) - 2.5 x 60.50 = 712.64 mm
300 x (210 / fs) = 300 x (210 / 91.16) = 691.12 mm
Sa는 작은 값인 691.12 mm 를 적용
S = 1000.00 / 4.00 Ea = 250.00 ≤ Sa (= 691.12 mm) ∴ O.K
▣ TITLE : 우측벽체 : 하부
* 응력 산정
fs = M / [As x (d - χ/3)] = 133.515 x 1000000 / [1940.400 x (430.000 - 95.347/3)]
= 172.790 MPa
χ = -nAs/b + nAs/b√[1 + 2bd/(nAs)]
= -7x1940.400/1000.0 + 7x1940.400/1000.0 x √[(1 + 2x1000.0x430.0/(7x1940.400)]
= 95.347 mm
Use As = 1940.400 mm² (철근도심 : 70.000 mm)
1단 : H19 - 4.0 EA + H16 - 4.0 EA (= 1940.400 mm²) , d1 = 70.00 mm
* 철근의 최대 중심간격
Cc = 70.00 - 19/2 = 60.50 mm
여기서 Cc ; 인장철근이나 긴장재의 표면과 콘크리트 표면사이의 두께(mm)
Smin : 375 x (210 / fs) - 2.5 x Cc = 375 x (210 / 172.79) - 2.5 x 60.50 = 304.51 mm
300 x (210 / fs) = 300 x (210 / 172.79) = 364.61 mm
Sa는 작은 값인 304.51 mm 를 적용
S = 1000.00 / 8.00 Ea = 125.00 ≤ Sa (= 304.51 mm) ∴ O.K
(2) 처짐검토
▣ 철근콘크리트 부재의 처짐은 시방서에서 규정한 부재의 최소두께를 고려하여
간접적으로 제한한다.
|  | - 경계조건 | : | 1방향 슬래브, 양단연속
|  | - 지 간 | : | L = 4.425 m
- fy = 400 MPa
- 부재두께(T) = 0.60 m
▣ 처짐계산을 하지 않는 경우의 휨 부재의 최소두께 ( fy = 400 MPa 인 경우 )
| 부재 |  | 최소두께 또는 높이 (mm)
|  |  | 단 순 지 지 |  |  | 일 단 연 속 | 양 단 연 속 |  | 캔 틸 레 버
| 1방향 슬래브 |  | l / 20 |  |  | l / 24 | l / 28 |  | l / 10
| 1보 |  | l / 16 |  |  | l / 18.5 | l / 21 |  | l / 8
Tmin = L / 28
T = 4.425 / 28
T = 0.158 m < 0.600 m -----------> O.K

## 기초 지지력 검토
24. 기초 지지력 검토
(1) 하중 산정
1) 고정하중
|  |  | - 구체자중 |  |  | = | 575.995 |  | / | 13.7 |  | = | 42.043 |  | kN/m²
|  |  | - 상부연직하중 |  |  | = | 76 |  | kN/m² (지하수위 미 고려시)
2) 활하중
|  |  | - 도로 노면 활하중 = |  |  |  | 10 |  | kN/m²
3) 내부 수압
|  |  | - 암거내부수압 |  |  | = | 32 |  | kN/m²
4) 최대 지반 반력
|  |  | Qmax | = | 42.043 |  | + | 76 |  | + | 10 |  | + | 32
|  |  |  | = | 160.043 |  | kN/m²

## 주철근 조립도
25. 주철근 조립도