## 표지
P2-14B 구조계산서
| ▣ 구조형식 |  | : | 지중 2 련 암거
( 내공 : 2@(3.5M ⅹ 3.5M) )
| ▣ 토 피(FH) |  | = | 6.00 m
| ▣ 지반 조건 |  | : | 토사
[5 empty] | 1. | 설계요약표
[5 empty] | 2. | 설계조건
[5 empty] | 3. | 단면가정
[5 empty] | 4. | 해석모델 및 단면제원(상시)
[5 empty] | 5. | 해석모델 및 단면제원(붕괴방지)
[5 empty] | 6. | 지반반력계수(상시)
[5 empty] | 7. | 지반반력계수(붕괴방지)
[5 empty] | 8. | 하중계산(상시)
[5 empty] | 9. | 하중계산(붕괴방지)
[5 empty] | 10. | 하중재하도(상시)
[5 empty] | 11. | 하중재하도(붕괴방지)
[5 empty] | 12. | 하중계수 및 하중조합
[5 empty] | 13. | INPUT DATA(상시)
[5 empty] | 14. | INPUT DATA(붕괴방지)
[5 empty] | 15. | OUTPUT DATA(상시)
[5 empty] | 16. | OUTPUT DATA(붕괴방지)
[5 empty] | 17. | 단면력정리(상시)
[5 empty] | 18. | 단면력정리(붕괴방지)
[5 empty] | 19. | 단면검토 및 철근량 산정
[5 empty] | 20. | 수평철근 검토
[5 empty] | 21. | 거더,기둥,내측벽체 검토
[5 empty] | 22. | 절점부 검토
[5 empty] | 23. | 사용성 검토
[5 empty] | 24. | 기초 지지력 검토
[5 empty] | 25. | 주철근 조립도

## 설계요약표
1. 설계 요약표
P2-14B (토피=6.0M)
적용하중 | 내구성검토 : 사용하중, 단면검토 : 계수하중
설계조건 | 기초형식 : 직접기초, 토피고 : 6.0m
안정(지지력)검토 | Qmax = 205.797 kN/m²
단면 위치 | 내구성검토 |  |  | 단 면 검 토 | [13 empty] | 절 점 부 보 강
| 균열검토 |  |  | 휨 검 토 | [6 empty] | 전 단 검 토
| 철근간격 mm | 최대간격 mm |  | 사용철근 | Mu kN.m |  | ΦMn kN.m |  | S.F |  | 사용철근 |  | Vu kN |  | ΦVn kN |  | 비고 | ftmax MPa | fta MPa | 사용철근
상부슬래브 : 단지점부(좌측) | 125 | 433.315 |  | H16 - 8.0EA | 220.873 |  | 358.916 |  | 1.62 |  | ∴ 전단보강 불필요 | [5 empty] | O.K | 0.65 | 0.637 | H19 @250 - 4EA
상부슬래브 : 제 1경간 중앙부 | 125 | 409.55 |  | H16 - 4.0EA + H13 - 4.0EA | 175.114 |  | 259.801 |  | 1.48 |  | ∴ 전단보강 불필요 | [5 empty] | O.K
상부슬래브 : 제 2경간 지점부 | 125 | 377.716 |  | H19 - 4.0EA + H16 - 4.0EA | 278.256 |  | 436.07 |  | 1.57 |  | ∴ 전단보강 불필요 | [5 empty] | O.K
상부슬래브 : 제 2경간 중앙부 | 125 | 409.55 |  | H16 - 4.0EA + H13 - 4.0EA | 175.114 |  | 259.801 |  | 1.48 |  | ∴ 전단보강 불필요 | [5 empty] | O.K
상부슬래브 : 단지점부(우측) | 125 | 433.313 |  | H16 - 8.0EA | 220.874 |  | 358.916 |  | 1.62 |  | ∴ 전단보강 불필요 | [5 empty] | O.K | 0.65 | 0.637 | H19 @250 - 4EA
하부슬래브 : 단지점부(좌측) | 125 | 383.602 |  | H16 - 8.0EA | 196.143 |  | 304.897 |  | 1.55 |  | ∴ 전단보강 불필요 | [5 empty] | O.K | 0.942 | 0.637 | H22 @250 - 4EA
하부슬래브 : 제 1경간 중앙부 | 125 | 474.648 |  | H16 - 8.0EA | 177.813 |  | 315.701 |  | 1.78 |  | ∴ 전단보강 불필요 | [5 empty] | O.K
하부슬래브 : 제 2경간 지점부 | 125 | 378.031 |  | H19 - 8.0EA | 284.189 |  | 434.472 |  | 1.53 |  | ∴ 전단보강 불필요 | [5 empty] | O.K
하부슬래브 : 제 2경간 중앙부 | 125 | 474.648 |  | H16 - 8.0EA | 177.813 |  | 315.701 |  | 1.78 |  | ∴ 전단보강 불필요 | [5 empty] | O.K
하부슬래브 : 단지점부(우측) | 125 | 383.602 |  | H16 - 8.0EA | 196.143 |  | 304.897 |  | 1.55 |  | ∴ 전단보강 불필요 | [5 empty] | O.K | 0.942 | 0.637 | H22 @250 - 4EA
좌측벽체 : 상부 | 125 | 300.352 |  | H16 - 8.0EA | 220.873 |  | 459.497 |  | 2.08 |  | ∴ 전단보강 불필요 | [5 empty] | O.K
좌측벽체 : 중앙부 | 250 | 397.284 |  | H16 - 4.0EA | 89.214 |  | 511.56 |  | 5.73 |  | ∴ 전단보강 불필요 | [5 empty] | O.K
좌측벽체 : 중앙부(부모멘트) | 250 | 584.993 |  | H16 - 4.0EA | 97.269 |  | 466.822 |  | 4.8 |  | ∴ 전단보강 불필요 | [5 empty] | O.K
좌측벽체 : 하부 | 125 | 240.708 |  | H16 - 8.0EA | 196.143 |  | 381.398 |  | 1.94 |  | ∴ 전단보강 불필요 | [5 empty] | O.K
우측벽체 : 상부 | 125 | 300.35 |  | H16 - 8.0EA | 220.874 |  | 459.499 |  | 2.08 |  | ∴ 전단보강 불필요 | [5 empty] | O.K
우측벽체 : 중앙부 | 250 | 397.285 |  | H16 - 4.0EA | 89.214 |  | 511.559 |  | 5.73 |  | ∴ 전단보강 불필요 | [5 empty] | O.K
우측벽체 : 중앙부(부모멘트) | 250 | 584.988 |  | H16 - 4.0EA | 97.269 |  | 466.822 |  | 4.8 |  | ∴ 전단보강 불필요 | [5 empty] | O.K
우측벽체 : 하부 | 125 | 240.708 |  | H16 - 8.0EA | 196.143 |  | 381.398 |  | 1.94 |  | ∴ 전단보강 불필요 | [5 empty] | O.K
기둥단면검토
기둥 위치 | 기둥 형태 |  | 사용 철근 |  |  | e |  | eb |  | Pu |  | ΦPn |  | Mu |  | ΦMn |  | 비 고
[6 empty] | (mm) |  | (mm) |  | (kN) |  | (kN) |  | (kN.m) |  | (kN.m)
P1 | 벽 체 |  | H13 |  |  | 0 |  | 114.703 |  | 893.487 |  | 3912.877 |  | 0 |  | 0.001 |  | 축력 최대시
[6 empty] | 29.535 |  | 114.703 |  | 506.874 |  | 4715.518 |  | 14.971 |  | 139.273 |  | 모멘트 최대시

## 설계조건
2. 설계조건
1) 구조형식
- 지중 2 련 암거 ( 내공 : 2@(3.5M ⅹ 3.5M), 사각 : 90°)
2) 재료 중량
| - 철근콘크리트 |  |  | = | 24.5 |  | kN/m³
| - 지 하 수 |  |  | = | 10 |  | kN/m³
3) 사용재료의 강도
| - 콘크리트 강도 |  | (fck) |  | = | 24 |  |  | MPa
| - 콘크리트 탄성계수 |  | (Ec) |  | = | 27000 |  |  | MPa
| - 철근(SD400) |  | (fy) |  | = | 400 |  |  | MPa
| - 철근의 탄성계수 |  | (Es) |  | = | 200000 |  |  | MPa
4) 토압계산에 사용되는 흙의 단위중량
: 입도배합이 양호한 모래, 자갈, 경암 및 일반적인 모래
| - 일 반 |  |  |  | = | 19 |  | kN/m³
| - 수 중 |  |  |  | = | 10 |  | kN/m³
5) 지진계수
| - 내진등급 : | II등급 (위험도 계수 : 1.000)
| - 지진구역 : | I 구역 (지진구역계수 : 0.110)
| - 지반종류 : | Sd
- 붕괴방지수준
| 6) 노면활하중 (DB-24 적용) |  |  |  |  | = | 10 |  | kN/m² |  | (∵ 토피 : | 6 | m | )
7) 토 사
| - 흙의 습윤 단위중량 | [5 empty] | = | 19 |  | kN/m³
| - 흙의 수중 단위중량 | [5 empty] | = | 10 |  | kN/m³
| - 흙의 내부마찰각 | [5 empty] | = | 30.0°
| - 정지토압계수 |  |  |  | (Ko) |  | = | 1-sinΦ |  | = | 0.5
8) 설계방법
- 강도설계법 : 부재의 단면검토 (슬래브, 벽체, 보, 기둥)
- 허용응력 설계법 : 사용성 검토 (처짐, 균열, 절점부보강 등)
| 9) 사용프로그램 : |  | SAP2000
10) 참고문헌
| - 콘크리트 구조설계기준.해설 |  |  |  |  | : 한국콘크리트학회(2007)
| - 도로교 설계기준 |  |  |  |  | : 건설교통부(2005)
| - 철도설계기준 (철도교편) |  |  |  |  | : 건설교통부(2004)
| - 철도설계기준 (노반편) |  |  |  |  | : 건설교통부(2004)
| - 도시철도 내진설계기준 |  |  |  |  | : 건설교통부(2005)

## 단면가정
3. 단면 가정

## 해석모델 및 단면제원(상시)
4. 해석모델 및 단면제원 (상시)
1) Modeling
본 구조물과 같은 지하 박스는 종방향으로 동일한 패턴이 반복·지속되므로 평면 해석이 가능하다.
따라서 구조해석용 프로그램인 SAP2000을 이용하여 2차원 보요소를 사용하여 구조해석을 수행하도록
한다. 해석 모델에서 하부슬래브와 지반이 접하는 부분은 NLLink요소로 모델링을 하였는데, 지반반력
스프링의 특성이 압축에만 저항하고 인장에는 저항하지 못하기 때문에 이를 해석에서 반영하기 위하여
압축에만 저항하는 GAP 특성을 이용하여 모형화 하였다.
이와같은 모형화 기법은 하부슬래브의 지지지반을 탄성체로 보고 해석하기 위한 것으로, 그 이론적
근거는 BEF(Beams on Elastic Foundation) Analogy에 바탕을 두고 있다.
2) 단면제원
| NO | A (m²) |  |  |  | I (m⁴) |  | 부 재
| 1 | 0.650 × 1.000 = 0.650 |  |  |  | 0.02289 |  | 1~14,20~31
| 2 | 0.500 × 1.000 = 0.500 |  |  |  | 0.01042 |  | 15~19,32~36
| 3 | 0.350 × 1.000 = 0.350 |  |  |  | 0.00357 |  | 37
3) 단면좌표
(단위 : m)
| 절점번호 |  | X | Z | 절점번호 |  | X |  | Z
| 1 |  | 0.25 | 0.325 | 23 |  | 6.1 |  | 4.475
| 2 |  | 0.5 | 0.325 | 24 |  | 4.93 |  | 4.475
| 3 |  | 1.08 | 0.325 | 25 |  | 4.35 |  | 4.475
| 4 |  | 1.558 | 0.325 | 26 |  | 4.175 |  | 4.475
| 5 |  | 2.867 | 0.325 | 27 |  | 4 |  | 4.475
| 6 |  | 3.42 | 0.325 | 28 |  | 3.42 |  | 4.475
| 7 |  | 4 | 0.325 | 29 |  | 2.25 |  | 4.475
| 8 |  | 4.175 | 0.325 | 30 |  | 1.08 |  | 4.475
| 9 |  | 4.35 | 0.325 | 31 |  | 0.5 |  | 4.475
| 10 |  | 4.93 | 0.325 | 32 |  | 0.25 |  | 4.475
| 11 |  | 5.483 | 0.325 | 33 |  | 0.25 |  | 4.15
| 12 |  | 6.792 | 0.325 | 34 |  | 0.25 |  | 3.72
| 13 |  | 7.27 | 0.325 | 35 |  | 0.25 |  | 1.08
| 14 |  | 7.85 | 0.325 | 36 |  | 0.25 |  | 0.65
| 15 |  | 8.1 | 0.325 | 37 |  | 0.25 |  | -0.175
| 16 |  | 8.1 | 0.65 | 38 |  | 1.558 |  | -0.175
| 17 |  | 8.1 | 1.08 | 39 |  | 2.867 |  | -0.175
| 18 |  | 8.1 | 3.72 | 40 |  | 4.175 |  | -0.175
| 19 |  | 8.1 | 4.15 | 41 |  | 5.483 |  | -0.175
| 20 |  | 8.1 | 4.475 | 42 |  | 6.792 |  | -0.175
| 21 |  | 7.85 | 4.475 | 43 |  | 8.1 |  | -0.175
| 22 |  | 7.27 | 4.475

## 해석모델 및 단면제원(붕괴방지)
5. 해석모델 및 단면제원 (지진시)
1) Modeling
지중구조물의 경우 구조물의 겉보기 중량이 주변지반의 중량과 비교하여 가볍거나 혹은 같은 정도이고
지중구조물의 대부분이 주위가 지반으로 둘러 싸여 있음으로 인하여 발산감쇠(Radiation damping)가 커서
진동이 발생하여도 짧은 시간 안에 진정되는 특성을 갖고있다. 이 때문에 지중구조물의 경우 관성력에
의한 응답의 증폭은 크지 않으며, 주변 지반의 움직임에 따라서 거동하게 된다. 따라서, 지중구조물에
발생하는 응력은 관성력에 의한 영향보다도 구조물 주변지반의 상대적인 변위에 의해 크게 영향을 받게
된다.이와같은 사실에 근거하여, 지진시에 발생하는 지반의 변위를 구조물에 작용시켜서 지중구조물에
발생하는 응력을 정적으로 구하는 방법인 응답변위법을 적용한다.
2) 단면제원
| NO | A (m²) |  |  |  | I (m⁴) |  | 부 재
| 1 | 0.650 × 1.000 = 0.650 |  |  |  | 0.02289 |  | 1~14,23~36
| 2 | 0.500 × 1.000 = 0.500 |  |  |  | 0.01042 |  | 15~22,37~44
| 3 | 0.350 × 1.000 = 0.350 |  |  |  | 0.00357 |  | 45
3) 단면좌표
(단위 : m)
| 절점번호 |  | X | Z | 절점번호 |  | X |  | Z
| 1 |  | 0.25 | 0.325 | 35 |  | 1.08 |  | 4.475
| 2 |  | 0.5 | 0.325 | 36 |  | 0.5 |  | 4.475
| 3 |  | 1.08 | 0.325 | 37 |  | 0.25 |  | 4.475
| 4 |  | 1.558 | 0.325 | 38 |  | 0.25 |  | 4.15
| 5 |  | 2.867 | 0.325 | 39 |  | 0.25 |  | 3.72
| 6 |  | 3.42 | 0.325 | 40 |  | 0.25 |  | 3.438
| 7 |  | 4 | 0.325 | 41 |  | 0.25 |  | 2.4
| 8 |  | 4.175 | 0.325 | 42 |  | 0.25 |  | 1.362
| 9 |  | 4.35 | 0.325 | 43 |  | 0.25 |  | 1.08
| 10 |  | 4.93 | 0.325 | 44 |  | 0.25 |  | 0.65
| 11 |  | 5.483 | 0.325 | 45 |  | 0.25 |  | -0.175
| 12 |  | 6.792 | 0.325 | 46 |  | 1.558 |  | -0.175
| 13 |  | 7.27 | 0.325 | 47 |  | 2.867 |  | -0.175
| 14 |  | 7.85 | 0.325 | 48 |  | 4.175 |  | -0.175
| 15 |  | 8.1 | 0.325 | 49 |  | 5.483 |  | -0.175
| 16 |  | 8.1 | 0.65 | 50 |  | 6.792 |  | -0.175
| 17 |  | 8.1 | 1.08 | 51 |  | 8.1 |  | -0.175
| 18 |  | 8.1 | 1.362 | 52 |  | 8.6 |  | 0.325
| 19 |  | 8.1 | 2.4 | 53 |  | 8.6 |  | 1.362
| 20 |  | 8.1 | 3.438 | 54 |  | 8.6 |  | 2.4
| 21 |  | 8.1 | 3.72 | 55 |  | 8.6 |  | 3.438
| 22 |  | 8.1 | 4.15 | 56 |  | 8.6 |  | 4.475
| 23 |  | 8.1 | 4.475 | 57 |  | 8.1 |  | 4.975
| 24 |  | 7.85 | 4.475 | 58 |  | 6.792 |  | 4.975
| 25 |  | 7.27 | 4.475 | 59 |  | 5.483 |  | 4.975
| 26 |  | 6.792 | 4.475 | 60 |  | 4.175 |  | 4.975
| 27 |  | 5.483 | 4.475 | 61 |  | 2.867 |  | 4.975
| 28 |  | 4.93 | 4.475 | 62 |  | 1.558 |  | 4.975
| 29 |  | 4.35 | 4.475 | 63 |  | 0.25 |  | 4.975
| 30 |  | 4.175 | 4.475 | 64 |  | -0.25 |  | 4.475
| 31 |  | 4 | 4.475 | 65 |  | -0.25 |  | 3.438
| 32 |  | 3.42 | 4.475 | 66 |  | -0.25 |  | 2.4
| 33 |  | 2.867 | 4.475 | 67 |  | -0.25 |  | 1.362
| 34 |  | 1.558 | 4.475 | 68 |  | -0.25 |  | 0.325

## 지반반력계수(상시)
6. 지반반력계수 (상시)
< 연직방향 지반반력계수 >
- 사질토층이 우세한 경우
- 사질토와 점성토의 혼합층인 경우
- 점성토층이 우세한 경우
α = Eo 의 산정방법에 대한 보정계수
Eo = 지반의 탄성계수
- 연직방향 지반반력계수 (Kv)
여기서,
Eo : 지반탄성계수 (kN/m²)
|  | α | = | 1 | (표준관입시험치 N값을 이용하여 Eo= 2800N(kN/m²)으로 추정한 변형계수)
|  | N | = | 15
|  | Eo | = | 2800 × N |  | = | 42000 | kN/m²
|  | Bv | = | √( B × B ) |  | = | √( 8.350 × 8.350 ) |  |  | = | 8.35 | m (L > B)
|  | Kvo | = | 1 / 0.3 × 1 × 42000 |  | = | 140000 | kN/m³
|  | Kv | = | 140000.000 × ( 8.350 / 0.3 )^( -3 / 4 ) | [5 empty] | = | 11553.249 | kN/m³
| 지반반력계수 |  |  | 계 산 식 |  |  |  |  | 해당 절점
| Kv1 |  |  | Kvⅹ(0.500/2 + 1.308/2) = 10444 kN/m |  |  |  |  | 1,15
| Kv2 |  |  | Kvⅹ(1.308/2 + 1.308/2) = 15112 kN/m |  |  |  |  | 4~5,8,11,12
| Kh |  |  | 1E10 kN/m (무한강성) |  |  |  |  | 1

## 지반반력계수(붕괴방지)
7. 지반반력계수 (붕괴방지)
1) 지반탄성계수의 산정
※ 성토재 (심도 : 4.150m ~ 0.000m)
- Vo (초기상태 전단파 속도) = 80 × N^(1/3) = 80 × 15^(1/3) = 197.3 m/sec
- Vs (붕괴방지수준의 전단파 속도) =0.5 × Vo = 0.5 × 197.3 = 98.7 m/sec
- Gd (전단탄성계수) = w / g × Vs² ( w : 흙의 단위중량, g : 중력계수 )
= 19 / 9.810 × 98.7² = 18868.0 kN/m²
- Ed (탄성계수) = 2 × ( 1 + ν ) × Gd ( ν : 흙의 포아슨 비 )
= 2 × ( 1 + 0.4 ) × 18868.0 = 52830.4 kN/m²
2) 지반반력계수의 산정
① 상부슬래브의 연직방향 지반반력계수 - (제0토층,성토재)
|  |  | Bv | = | √( B × B ) |  |  |  | = | √( 8.350 × 8.350 ) |  |  |  |  | = | 8.35 |  |  | m
|  |  | Kvo | = | 1 / 0.3 × α × Ed |  |  |  | = | 1 / 0.3 × 2 × 52830.4 |  |  |  |  | = | 352202.67 |  |  | kN/m³
|  |  | Kv | = | 352202.670 × ( 8.350 / 0.3 )^( -3 / 4 ) | [9 empty] | = | 29064.89 |  |  | kN/m³
② 상부슬래브의 전단 지반반력계수 - (제0토층,성토재)
|  |  | Ksb | = | λ × Kv |  |  |  | = | 1/3.0 × 29064.890 |  |  |  |  | = | 9688.3 |  |  | kN/m³
③ 하부슬래브의 연직방향 지반반력계수 - (제0토층,성토재)
|  |  | Bv | = | √( B × B ) |  |  |  | = | √( 8.350 × 8.350 ) |  |  |  |  | = | 8.35 |  |  | m
|  |  | Kvo | = | 1 / 0.3 × α × Ed |  |  |  | = | 1 / 0.3 × 2 × 52830.4 |  |  |  |  | = | 352202.67 |  |  | kN/m³
|  |  | Kv | = | 352202.670 × ( 8.350 / 0.3 )^( -3 / 4 ) | [9 empty] | = | 29064.89 |  |  | kN/m³
④ 하부슬래브의 전단 지반반력계수 - (제0토층,성토재)
|  |  | Ksb | = | λ × Kv |  |  |  | = | 1/3.0 × 29064.890 |  |  |  |  | = | 9688.3 |  |  | kN/m³
⑤ 측벽의 수평방향 지반반력계수 - (제0토층,성토재)
|  |  | Bh | = | √( H × H ) |  |  |  | = | √( 4.800 × 4.800 ) |  |  |  |  | = | 4.8 |  |  | m
|  |  | Kho | = | 1 / 0.3 × α × Ed |  |  |  | = | 1 / 0.3 × 2 × 52830.4 |  |  |  |  | = | 352202.67 |  |  | kN/m³
|  |  | Kh | = | 352202.670 × ( 4.800 / 0.3 )^( -3 / 4 ) | [9 empty] | = | 44025.33 |  |  | kN/m³
⑥ 측벽의 전단 지반반력계수 - (제0토층,성토재)
|  |  | Kss | = | λ × Kh |  |  |  | = | 1/3.0 × 44025.330 |  |  |  |  | = | 14675.11 |  |  | kN/m³
⑦ 적용 지반반력계수
- 상부슬래브
|  | 지반반력계수 |  |  | 계 산 식 | [8 empty] | 해당 절점
|  | Kv1 |  |  | Kvⅹ(1.308/2 + 0.500/2) = 26275 kN/m | [8 empty] | 23,37
|  | Ksb1 |  |  | Ksbⅹ(1.308/2 + 0.500/2) = 8758 kN/m
|  | Kv2 |  |  | Kvⅹ(1.308/2 + 1.308/2) = 38017 kN/m | [8 empty] | 26~27,30,33,34
|  | Ksb2 |  |  | Ksbⅹ(1.308/2 + 1.308/2) = 12672 kN/m
- 측벽
|  | 지반반력계수 |  |  | 계 산 식 | [8 empty] | 해당 절점
|  | Kh1 |  |  | Khⅹ(1.037/2 + 0.650/2) = 37135 kN/m | [8 empty] | 1,15,23,37
|  | Kss1 |  |  | Kssⅹ(1.037/2 + 0.650/2) = 12378 kN/m
|  | Kh2 |  |  | Khⅹ(1.037/2 + 1.037/2) = 45654 kN/m | [8 empty] | 18~20,40~42
|  | Kss2 |  |  | Kssⅹ(1.037/2 + 1.037/2) = 15218 kN/m
- 하부슬래브
|  | 지반반력계수 |  |  | 계 산 식 | [8 empty] | 해당 절점
|  | Kv1 |  |  | Kvⅹ(0.500/2 + 1.308/2) = 26275 kN/m | [8 empty] | 1,15
|  | Ksb1 |  |  | Ksbⅹ(0.500/2 + 1.308/2) = 8758 kN/m
|  | Kv2 |  |  | Kvⅹ(1.308/2 + 1.308/2) = 38017 kN/m | [8 empty] | 4~5,8,11,12
|  | Ksb2 |  |  | Ksbⅹ(1.308/2 + 1.308/2) = 12672 kN/m
3) 지반계수 산정
① 위험도 계수 (I)
- 내진성능 목표
|  | 설 계 지 진 | 성능기준 재현주기 | [5 empty] | 기 능 수 행 |  |  |  |  | 붕 괴 방 지
|  |  | 50년 | [5 empty] | II 등급
|  |  | 100년 | [5 empty] | I 등급
|  |  | 200년 | [5 empty] | 특 등급
|  |  | 500년 | [10 empty] | II 등급
|  |  | 1000년 | [10 empty] | I 등급
|  |  | 2400년 | [10 empty] | 특 등급
- 위험도 계수
|  | 재현주기 (년) |  |  |  | 50 |  | 100 |  |  | 200 |  | 500 |  | 1000 |  |  | 2400
|  | 위험도계수,I |  |  |  | 0.4 |  | 0.57 |  |  | 0.73 |  | 1 |  | 1.4 |  |  | 2
② 지진구역 계수(Z)
- 지진구역 구분
|  | 지진구역 |  |  |  | 행정구역 | [10 empty] | 구역계수, Z
|  | I |  |  |  | 시 | 서울특별시, 인천광역시, 대전광역시, 부산광역시, 대구광역시, 울산광역시, 광주광역시 | [9 empty] | 0.11
[6 empty] | 도 | 경기도, 강원도 남부, 충청북도, 충청남도, 경상북도, 경상남도, 전라북도, 전라남도 북동부
|  | II |  |  |  | 도 | 강원도 북부, 전라남도 남서부, 제주도 | [9 empty] | 0.07
③ 설계 지반 종류
|  | 지반 분류 |  | 지반종류의 호칭 |  |  |  | 상부 30m 에 대한 평균 지반 특성
[8 empty] | 전단파 속도 Z(m/s) |  |  |  | 표준관입시험 N(Nch) (blow/foot) |  |  |  | 비배수전단강도 Su(kPa)
|  | Sa |  | 경암지반 |  |  |  | 1500초과 |  |  |  | - |  |  |  | -
|  | Sb |  | 보통암지반 |  |  |  | 760에서 1500
|  | Sc |  | 매우 조밀한 토사지반 또는 연암지반 |  |  |  | 360에서 760 |  |  |  | > 50 |  |  |  | > 100
|  | Sd |  | 단단한 토사지반 |  |  |  | 180에서 360 |  |  |  | 15에서 50 |  |  |  | 50에서 100
|  | Se |  | 연약한 토사지반 |  |  |  | 180미만 |  |  |  | < 15 |  |  |  | < 50
|  | Sf |  | 부지 고유의 특성평가가 요구되는 지반
④ 지진계수 Ca, Cv
|  | 지역계수 |  |  |  | 지반종류 |  |  |  |  | 지진계수
[11 empty] | Ca |  |  |  | Cv
|  | 1 |  |  |  | Sa |  |  |  |  | 0.09 |  |  |  | 0.09
[6 empty] | Sb |  |  |  |  | 0.11 |  |  |  | 0.11
[6 empty] | Sc |  |  |  |  | 0.13 |  |  |  | 0.18
[6 empty] | Sd |  |  |  |  | 0.16 |  |  |  | 0.23
[6 empty] | Se |  |  |  |  | 0.22 |  |  |  | 0.37
|  | 2 |  |  |  | Sa |  |  |  |  | 0.05 |  |  |  | 0.05
[6 empty] | Sb |  |  |  |  | 0.07 |  |  |  | 0.07
[6 empty] | Sc |  |  |  |  | 0.08 |  |  |  | 0.11
[6 empty] | Sd |  |  |  |  | 0.11 |  |  |  | 0.16
[6 empty] | Se |  |  |  |  | 0.17 |  |  |  | 0.23
⑤ 설계 수평 지진계수 (KH)
- 지표면의 설계 수평지진 계수(붕괴방지수준) : KH = I × Ca = 1.00 × 0.16 = 0.160

## 하중계산(상시)
8. 하 중 계 산 (상시)
1) 구체자중 - 프로그램내에서 내에서 자동계산
2) 고정하중 ( 지하수가 없을 경우 )
|  | - 토 사 |  |  |  |  | : | 6.00 × 19.00 |  |  |  |  | = | 114 |  | kN/m²
[12 empty] | ∴ Total Wd1 | = | 114 |  | kN/m²
3) 활 하 중
- 노면 활하중(DB-24 적용)
① 상부 슬래브에 작용하는 하중 (Wl1) - 토피 4m 이상
|  |  | - Wl1 |  | = | 10.000 kN/m²
② 측벽에 작용하는 하중 (Wl2)
|  |  | - Wl2 |  | = | 10.000 × 0.500 |  |  | = | 5 | kN/m²
4) 토 압 (지하수가 없을경우)
|  | - Wh1 |  | = | (6.325 × 19.000) × 0.500 | [9 empty] | = | 60.087 | kN/m²
|  | - Wh2 |  | = | 60.087 + 0.325 × 19.000 × 0.500 | [9 empty] | = | 63.175 | kN/m²
|  | - Wh3 |  | = | 63.175 + 0.430 × 19.000 × 0.500 | [9 empty] | = | 67.26 | kN/m²
|  | - Wh4 |  | = | 67.260 + 2.640 × 19.000 × 0.500 | [9 empty] | = | 92.341 | kN/m²
|  | - Wh5 |  | = | 92.341 + 0.430 × 19.000 × 0.500 | [9 empty] | = | 96.426 | kN/m²
|  | - Wh6 |  | = | 96.426 + 0.325 × 19.000 × 0.500 | [9 empty] | = | 99.513 | kN/m²

## 하중계산(붕괴방지)
9. 하 중 계 산 (붕괴방지)
1) 고유주기(Tg)
|  | 지 반 |  |  | Hi(m) |  | Vsi(m/sec) |  |  |  | γ(kN/m³) |  |  | Tg'(sec)
|  | 성토재 |  |  | 10.15 |  | 197.3 |  |  |  | 19 |  |  | 0.206
|  | 계 | [11 empty] | 0.206
Tg = 1.25 Tg' = 1.25 × 0.206 = 0.258 sec
2) 통제주기(Ts)
Ts = Cv / (2.5 × Ca) = 0.230 / (2.5 × 0.160) = 0.575 sec
To = 0.2 × Ts = 0.2 × 0.575 = 0.115 sec
3) 감쇠율에 대한 보정계수(Cd)
① 성능수준별 감쇠율(h)
- 붕괴방지수준 : h = 0.2
|  | ② 보정계수 | [5 empty] | = | 0.667
| 4) 가속도 응답스펙트럼(Sa) |  |  |  |  | - 붕괴방지수준시(재현주기 500년적용)
- 0 ≤ Tg ＜ To 일때
Sa = [Ca+(2.5×Ca-Ca)/To×Tg]×g×I×Cd
- To ≤ Tg ＜ Ts 일때
Sa = 2.5×Ca×g×I×Cd
= 2.617 m/s²
- Tg ≥ Ts 일때
Sa = Cv×g×I×Cd/Tg
| 5) 속도 응답스펙트럼(Sv) |  |  |  |  | - 붕괴방지수준시(재현주기 500년적용)
Sv = Tg/2π × Sa = 0.258 / 2π × 2.617 = 0.107 m/s
6) 설계응답 응답스펙트럼
7) 상부슬래브 지반변위 하중
|  | - 상부슬래브 심도 | [6 empty] | = | 6.325 |  | m
|  | - 하부슬래브 심도 | [6 empty] | = | 10.475 |  | m
|  | - 기반암 심도(H) | [6 empty] | = | 30 |  | m
U(Zu) = 2 / π²× 0.107 × 0.258 × cos(π× 6.325 / (2 × 30.000)) = 0.005290
U(Zb) = 2 / π²× 0.107 × 0.258 × cos(π× 10.475 / (2 × 30.000)) = 0.004774
Po = Ksb,top × (U(Zu) - U(Zb))
= 9688.300 × (0.005290 - 0.004774) = 4.999 kN/m²
8) 측벽 지반변위 하중
P(z) = Kh × (Uh(z) - Uh(b))
|  | z(m) |  | Kh (kN/m³) |  |  |  | U(Zh) (m) |  |  |  |  | U(Zh) - U(Zb) (m) |  | P(z) (kN/m²)
|  | 6.325 |  | 44025.33 |  |  |  | 0.00529 |  |  |  |  | 0.000516 |  | 22.717
|  | 6.65 |  | 44025.33 |  |  |  | 0.005258 |  |  |  |  | 0.000484 |  | 21.308
|  | 7.08 |  | 44025.33 |  |  |  | 0.005214 |  |  |  |  | 0.00044 |  | 19.371
|  | 7.363 |  | 44025.33 |  |  |  | 0.005184 |  |  |  |  | 0.00041 |  | 18.05
|  | 8.4 |  | 44025.33 |  |  |  | 0.005062 |  |  |  |  | 0.000288 |  | 12.679
|  | 9.438 |  | 44025.33 |  |  |  | 0.004925 |  |  |  |  | 0.000151 |  | 6.648
|  | 9.72 |  | 44025.33 |  |  |  | 0.004885 |  |  |  |  | 0.000111 |  | 4.887
|  | 10.15 |  | 44025.33 |  |  |  | 0.004823 |  |  |  |  | 4.9e-05 |  | 2.157
|  | 10.475 |  | 44025.33 |  |  |  | 0.004774 |  |  |  |  | 0 |  | 0
9) 주면 전단력
Uh1 = 1 /(π×H) × Sv × Tg × sin(π×Zu/(2 × H))
Uh2 = 1 /(π×H) × Sv × Tg × sin(π×Zb/(2 × H))
Vu = Gd × f'(Uh1) = 18868.000 × 0.000095 = 1.790 kN/m²
Vb = Gd × f'(Uh2) = 18868.000 × 0.000153 = 2.890 kN/m²
Vs = (Vu - Vb) / 2 = (1.790 + 2.890) / 2 = 2.340 kN/m²
10) 구체 관성력
fi = (Ai × rcon'c × KH × (1 - 0.015 × Zi)
① 상부슬래브
fu = 0.650 × 24.500 × 0.160 × (1 - 0.015 × 6.325) = 2.306 kN/m²
② 하부슬래브
fb = 0.650 × 24.500 × 0.160 × (1 - 0.015 × 10.475) = 2.148 kN/m²
③ 중간벽체
fu1 = 0.350 × 24.500 × 0.160 × (1 - 0.015 × 6.325) = 1.242 kN/m²
fb1 = 0.350 × 24.500 × 0.160 × (1 - 0.015 × 10.475) = 1.156 kN/m²
④ 측벽
f1 = 0.500 × 24.500 × 0.160 × (1 - 0.015 × 6.325) = 1.774 kN/m²
f2 = 0.500 × 24.500 × 0.160 × (1 - 0.015 × 6.650) = 1.764 kN/m²
f3 = 0.500 × 24.500 × 0.160 × (1 - 0.015 × 7.080) = 1.752 kN/m²
f4 = 0.500 × 24.500 × 0.160 × (1 - 0.015 × 7.363) = 1.744 kN/m²
f5 = 0.500 × 24.500 × 0.160 × (1 - 0.015 × 8.400) = 1.713 kN/m²
f6 = 0.500 × 24.500 × 0.160 × (1 - 0.015 × 9.438) = 1.683 kN/m²
f7 = 0.500 × 24.500 × 0.160 × (1 - 0.015 × 9.720) = 1.674 kN/m²
f8 = 0.500 × 24.500 × 0.160 × (1 - 0.015 × 10.150) = 1.662 kN/m²
f9 = 0.500 × 24.500 × 0.160 × (1 - 0.015 × 10.475) = 1.652 kN/m²

## 하중재하도(상시)
10. 하중 재하 (상시)
1) CASE1 - 구체자중
2) CASE2 - 고정하중(지하수 없는경우)
3) CASE3 - 활하중 만재하
4) CASE4 - 활하중에 의한 수평토압
5) CASE5 - 수평토압 (양측, 지하수 없는경우)

## 하중재하도(붕괴방지)
11. 하중 재하 (붕괴방지)
1) CASE1 - 상부 슬래브에 작용하는 지반변위하중
2) CASE2 - 측벽에 작용하는 지반변위하중
3) CASE3 - 주면전단력
4) CASE4 - 관성력

## 하중계수 및 하중조합
12. 하중계수 및 하중조합
αH : 토피의 두께에 따른 연직방향 하중Hv에 대한 보정계수
h ≤ 2.0 m 에 대해서, αH = 1.0
h ＞ 2.0 m 에 대해서, αH = 1.05 - 0.025h (≥ 0.875) = 0.900, h = 6.000 m
1) 극한하중 검토시
| 구분 |  | 고정하중 |  | 활하중 | 수평하중 | 토압
|  |  | 구체자중 | 지하수 無 | 만재하
|  |  | 1 | 2 | 3 | 4 | 5
| 1 |  | 1.2 | 1.44 | 1.6 | 1.6 | 1.6
| 2 |  | 0.9 | 1.44 |  | 1.6 | 1.6
| 3 |  | 1.2 | 1.44 | 1.6 | 0.8 | 0.8
2) 극한하중 기둥최대편심 검토시
| 구분 |  | 고정하중 |  | 활하중 | 수평하중 | 토압
|  |  | 구체자중 | 지하수 無 | 만재하
|  |  | 1 | 2 | 3 | 4 | 5
| 1 |  | 1.2 | 1.44 | 1.6 | 1.6 | 1.6
| 2 |  | 0.9 | 1.44 |  | 1.6 | 1.6
| 3 |  | 1.2 | 1.44 | 1.6 | 0.8 | 0.8
3) 사용하중 검토시
| 구분 |  | 고정하중 |  | 활하중 | 수평하중 | 토압
|  |  | 구체자중 | 지하수 無 | 만재하
|  |  | 1 | 2 | 3 | 4 | 5
| 1 |  | 1 | 0.9 | 1 | 1 | 1
| 2 |  | 1 | 0.9 |  | 1 | 1
| 3 |  | 1 | 0.9 | 1 | 0.5 | 0.5
4) 지진시 (붕괴방지수준)
| 구분 |  | 고정하중 |  | 활하중 | 토압 | 지진하중
|  |  | 구체자중 | 지하수 無 | 만재하
|  |  | 1 | 2 | 3 | 4 | 5
| 1 |  | 1 | 0.9 | 1 | 1 | 1

## INPUT(상시)
13. INPUT DATA (상시)
| SYSTEM | 8 J= 8, 9 SEC=1 NSEG=1 ANG=180
| DOF=UX,UZ,RY LENGTH=M FORCE=kN | 9 J= 9, 10 SEC=1 NSEG=2 ANG=180
10 J= 10, 11 SEC=1 NSEG=2 ANG=180
| JOINT | 11 J= 11, 12 SEC=1 NSEG=4 ANG=180
| 1 X= 0.250 Y= 0.000 Z= 0.325 | 12 J= 12, 13 SEC=1 NSEG=1 ANG=180
| 2 X= 0.500 Y= 0.000 Z= 0.325 | 13 J= 13, 14 SEC=1 NSEG=2 ANG=180
| 3 X= 1.080 Y= 0.000 Z= 0.325 | 14 J= 14, 15 SEC=1 NSEG=1 ANG=180
| 4 X= 1.558 Y= 0.000 Z= 0.325 | 15 J= 15, 16 SEC=2 NSEG=1 ANG=0
| 5 X= 2.867 Y= 0.000 Z= 0.325 | 16 J= 16, 17 SEC=2 NSEG=1 ANG=0
| 6 X= 3.420 Y= 0.000 Z= 0.325 | 17 J= 17, 18 SEC=2 NSEG=4 ANG=0
| 7 X= 4.000 Y= 0.000 Z= 0.325 | 18 J= 18, 19 SEC=2 NSEG=1 ANG=0
| 8 X= 4.175 Y= 0.000 Z= 0.325 | 19 J= 19, 20 SEC=2 NSEG=1 ANG=0
| 9 X= 4.350 Y= 0.000 Z= 0.325 | 20 J= 20, 21 SEC=1 NSEG=1 ANG=0
| 10 X= 4.930 Y= 0.000 Z= 0.325 | 21 J= 21, 22 SEC=1 NSEG=2 ANG=0
| 11 X= 5.483 Y= 0.000 Z= 0.325 | 22 J= 22, 23 SEC=1 NSEG=4 ANG=0
| 12 X= 6.792 Y= 0.000 Z= 0.325 | 23 J= 23, 24 SEC=1 NSEG=4 ANG=0
| 13 X= 7.270 Y= 0.000 Z= 0.325 | 24 J= 24, 25 SEC=1 NSEG=2 ANG=0
| 14 X= 7.850 Y= 0.000 Z= 0.325 | 25 J= 25, 26 SEC=1 NSEG=1 ANG=0
| 15 X= 8.100 Y= 0.000 Z= 0.325 | 26 J= 26, 27 SEC=1 NSEG=1 ANG=0
| 16 X= 8.100 Y= 0.000 Z= 0.650 | 27 J= 27, 28 SEC=1 NSEG=2 ANG=0
| 17 X= 8.100 Y= 0.000 Z= 1.080 | 28 J= 28, 29 SEC=1 NSEG=4 ANG=0
| 18 X= 8.100 Y= 0.000 Z= 3.720 | 29 J= 29, 30 SEC=1 NSEG=4 ANG=0
| 19 X= 8.100 Y= 0.000 Z= 4.150 | 30 J= 30, 31 SEC=1 NSEG=2 ANG=0
| 20 X= 8.100 Y= 0.000 Z= 4.475 | 31 J= 31, 32 SEC=1 NSEG=1 ANG=0
| 21 X= 7.850 Y= 0.000 Z= 4.475 | 32 J= 32, 33 SEC=2 NSEG=1 ANG=180
| 22 X= 7.270 Y= 0.000 Z= 4.475 | 33 J= 33, 34 SEC=2 NSEG=1 ANG=180
| 23 X= 6.100 Y= 0.000 Z= 4.475 | 34 J= 34, 35 SEC=2 NSEG=4 ANG=180
| 24 X= 4.930 Y= 0.000 Z= 4.475 | 35 J= 35, 36 SEC=2 NSEG=1 ANG=180
| 25 X= 4.350 Y= 0.000 Z= 4.475 | 36 J= 36, 1 SEC=2 NSEG=1 ANG=180
| 26 X= 4.175 Y= 0.000 Z= 4.475 | 37 J= 26, 8 SEC=3 NSEG=4 ANG=0
27 X= 4.000 Y= 0.000 Z= 4.475
| 28 X= 3.420 Y= 0.000 Z= 4.475 | NLLINK
| 29 X= 2.250 Y= 0.000 Z= 4.475 | 1 J=1,37 NLP=SP1 ANG=0
| 30 X= 1.080 Y= 0.000 Z= 4.475 | 2 J=4,38 NLP=SP2 ANG=0
| 31 X= 0.500 Y= 0.000 Z= 4.475 | 3 J=5,39 NLP=SP2 ANG=0
| 32 X= 0.250 Y= 0.000 Z= 4.475 | 4 J=8,40 NLP=SP2 ANG=0
| 33 X= 0.250 Y= 0.000 Z= 4.150 | 5 J=11,41 NLP=SP2 ANG=0
| 34 X= 0.250 Y= 0.000 Z= 3.720 | 6 J=12,42 NLP=SP2 ANG=0
| 35 X= 0.250 Y= 0.000 Z= 1.080 | 7 J=15,43 NLP=SP1 ANG=0
36 X= 0.250 Y= 0.000 Z= 0.650
| 37 X= 0.250 Y= 0.000 Z= -0.175 | LOAD
| 38 X= 1.558 Y= 0.000 Z= -0.175 | NAME=SELFWGT SW=1
| 39 X= 2.867 Y= 0.000 Z= -0.175 | NAME=NWDEAD
| 40 X= 4.175 Y= 0.000 Z= -0.175 | TYPE=Distributed Span
| 41 X= 5.483 Y= 0.000 Z= -0.175 | ADD=20 RD=0,1 UZ=-114,-114
| 42 X= 6.792 Y= 0.000 Z= -0.175 | ADD=21 RD=0,1 UZ=-114,-114
| 43 X= 8.100 Y= 0.000 Z= -0.175 | ADD=22 RD=0,1 UZ=-114,-114
ADD=23 RD=0,1 UZ=-114,-114
| RESTRAINT | ADD=24 RD=0,1 UZ=-114,-114
| ADD=37 DOF=U1, U2, U3, R1, R2, R3 | ADD=25 RD=0,1 UZ=-114,-114
| ADD=38 DOF=U1, U2, U3, R1, R2, R3 | ADD=26 RD=0,1 UZ=-114,-114
| ADD=39 DOF=U1, U2, U3, R1, R2, R3 | ADD=27 RD=0,1 UZ=-114,-114
| ADD=40 DOF=U1, U2, U3, R1, R2, R3 | ADD=28 RD=0,1 UZ=-114,-114
| ADD=41 DOF=U1, U2, U3, R1, R2, R3 | ADD=29 RD=0,1 UZ=-114,-114
| ADD=42 DOF=U1, U2, U3, R1, R2, R3 | ADD=30 RD=0,1 UZ=-114,-114
| ADD=43 DOF=U1, U2, U3, R1, R2, R3 | ADD=31 RD=0,1 UZ=-114,-114
NAME=LIVEFULL
| SPRING | TYPE=Distributed Span
| ADD=1 U1=1e+010 | ADD=20 RD=0,1 UZ=-10,-10
ADD=21 RD=0,1 UZ=-10,-10
| MATERIAL | ADD=22 RD=0,1 UZ=-10,-10
| NAME=CONC IDES=C M=0.0001 W=24.5 | ADD=23 RD=0,1 UZ=-10,-10
| T=0 E=2.7e+007 U=0.17 A=9.99e-006 | ADD=24 RD=0,1 UZ=-10,-10
ADD=25 RD=0,1 UZ=-10,-10
| NLPROP | ADD=26 RD=0,1 UZ=-10,-10
| NAME=SP1 TYPE=Gap M=1e-005 MR1=1e-005 MR2=1e-005 MR3=1e-005 | ADD=27 RD=0,1 UZ=-10,-10
| DOF=U1 KE=10444.1 CE=0.99999 K=10444.1 OPEN=0 | ADD=28 RD=0,1 UZ=-10,-10
| NAME=SP2 TYPE=Gap M=1e-005 MR1=1e-005 MR2=1e-005 MR3=1e-005 | ADD=29 RD=0,1 UZ=-10,-10
| DOF=U1 KE=15111.7 CE=0.99999 K=15111.7 OPEN=0 | ADD=30 RD=0,1 UZ=-10,-10
ADD=31 RD=0,1 UZ=-10,-10
| FRAME SECTION | NAME=HORLIVE
| NAME=1 MAT=CONC SH=R T=0.65, 1 | TYPE=Distributed Span
| NAME=2 MAT=CONC SH=R T=0.5, 1 | ADD=15 RD=0,1 UX=-5,-5
| NAME=3 MAT=CONC SH=R T=0.35, 1 | ADD=16 RD=0,1 UX=-5,-5
ADD=17 RD=0,1 UX=-5,-5
| FRAME | ADD=18 RD=0,1 UX=-5,-5
| 1 J= 1, 2 SEC=1 NSEG=1 ANG=180 | ADD=19 RD=0,1 UX=-5,-5
| 2 J= 2, 3 SEC=1 NSEG=2 ANG=180 | ADD=32 RD=0,1 UX=5,5
| 3 J= 3, 4 SEC=1 NSEG=1 ANG=180 | ADD=33 RD=0,1 UX=5,5
| 4 J= 4, 5 SEC=1 NSEG=4 ANG=180 | ADD=34 RD=0,1 UX=5,5
| 5 J= 5, 6 SEC=1 NSEG=2 ANG=180 | ADD=35 RD=0,1 UX=5,5
| 6 J= 6, 7 SEC=1 NSEG=2 ANG=180 | ADD=36 RD=0,1 UX=5,5
| 7 J= 7, 8 SEC=1 NSEG=1 ANG=180 | NAME=NWSOFULL
TYPE=Distributed Span
| ADD=15 RD=0,1 UX=-99.513,-96.426 | OUTPUT
| ADD=16 RD=0,1 UX=-96.426,-92.341 | ELEM=JOINT TYPE=REAC,DISP,APP LOAD=* COMB=* HIST=*
| ADD=17 RD=0,1 UX=-92.341,-67.26 | ELEM=FRAME TYPE=FORCE LOAD=* COMB=* HIST=*
ADD=18 RD=0,1 UX=-67.26,-63.175
ADD=19 RD=0,1 UX=-63.175,-60.088
ADD=32 RD=0,1 UX=60.088,63.175
ADD=33 RD=0,1 UX=63.175,67.26
ADD=34 RD=0,1 UX=67.26,92.341
ADD=35 RD=0,1 UX=92.341,96.426
ADD=36 RD=0,1 UX=96.426,99.513
MODE
TYPE=RITZ N=50
LOAD=SELFWGT
LOAD=NWDEAD
LOAD=LIVEFULL
LOAD=HORLIVE
LOAD=NWSOFULL
NLLINK=*
HISTORY
NAME=HIST1 TYPE=NON NSTEP=50 DT=1 DAMP=.99 DTMAX=1 ENVE=Y
LOAD=SELFWGT SF=1.2 AT=1
LOAD=NWDEAD SF=1.44 AT=1
LOAD=LIVEFULL SF=1.6 AT=1
LOAD=HORLIVE SF=1.6 AT=1
LOAD=NWSOFULL SF=1.6 AT=1
NAME=HIST2 TYPE=NON NSTEP=50 DT=1 DAMP=.99 DTMAX=1 ENVE=Y
LOAD=SELFWGT SF=0.9 AT=1
LOAD=NWDEAD SF=1.44 AT=1
LOAD=HORLIVE SF=1.6 AT=1
LOAD=NWSOFULL SF=1.6 AT=1
NAME=HIST3 TYPE=NON NSTEP=50 DT=1 DAMP=.99 DTMAX=1 ENVE=Y
LOAD=SELFWGT SF=1.2 AT=1
LOAD=NWDEAD SF=1.44 AT=1
LOAD=LIVEFULL SF=1.6 AT=1
LOAD=HORLIVE SF=0.8 AT=1
LOAD=NWSOFULL SF=0.8 AT=1
NAME=HIST4 TYPE=NON NSTEP=50 DT=1 DAMP=.99 DTMAX=1 ENVE=Y
LOAD=SELFWGT SF=1.2 AT=1
LOAD=NWDEAD SF=1.44 AT=1
LOAD=LIVEFULL SF=1.6 AT=1
LOAD=HORLIVE SF=1.6 AT=1
LOAD=NWSOFULL SF=1.6 AT=1
NAME=HIST5 TYPE=NON NSTEP=50 DT=1 DAMP=.99 DTMAX=1 ENVE=Y
LOAD=SELFWGT SF=0.9 AT=1
LOAD=NWDEAD SF=1.44 AT=1
LOAD=HORLIVE SF=1.6 AT=1
LOAD=NWSOFULL SF=1.6 AT=1
NAME=HIST6 TYPE=NON NSTEP=50 DT=1 DAMP=.99 DTMAX=1 ENVE=Y
LOAD=SELFWGT SF=1.2 AT=1
LOAD=NWDEAD SF=1.44 AT=1
LOAD=LIVEFULL SF=1.6 AT=1
LOAD=HORLIVE SF=0.8 AT=1
LOAD=NWSOFULL SF=0.8 AT=1
NAME=HIST7 TYPE=NON NSTEP=50 DT=1 DAMP=.99 DTMAX=1 ENVE=Y
LOAD=SELFWGT SF=1 AT=1
LOAD=NWDEAD SF=0.9 AT=1
LOAD=LIVEFULL SF=1 AT=1
LOAD=HORLIVE SF=1 AT=1
LOAD=NWSOFULL SF=1 AT=1
NAME=HIST8 TYPE=NON NSTEP=50 DT=1 DAMP=.99 DTMAX=1 ENVE=Y
LOAD=SELFWGT SF=1 AT=1
LOAD=NWDEAD SF=0.9 AT=1
LOAD=HORLIVE SF=1 AT=1
LOAD=NWSOFULL SF=1 AT=1
NAME=HIST9 TYPE=NON NSTEP=50 DT=1 DAMP=.99 DTMAX=1 ENVE=Y
LOAD=SELFWGT SF=1 AT=1
LOAD=NWDEAD SF=0.9 AT=1
LOAD=LIVEFULL SF=1 AT=1
LOAD=HORLIVE SF=0.5 AT=1
LOAD=NWSOFULL SF=0.5 AT=1
COMBO
NAME=ULTIMATE TYPE=ENVE
HIST=HIST1 SF=1
HIST=HIST2 SF=1
HIST=HIST3 SF=1
HIST=HIST4 SF=1
HIST=HIST5 SF=1
HIST=HIST6 SF=1
NAME=SERVICE TYPE=ENVE
HIST=HIST7 SF=1
HIST=HIST8 SF=1
HIST=HIST9 SF=1

## INPUT(붕괴방지)
14. INPUT DATA (붕괴방지)
| SYSTEM | ADD=54 DOF=U1, U2, U3, R1, R2, R3
| DOF=UX,UZ,RY LENGTH=M FORCE=kN | ADD=55 DOF=U1, U2, U3, R1, R2, R3
ADD=56 DOF=U1, U2, U3, R1, R2, R3
| JOINT | ADD=57 DOF=U1, U2, U3, R1, R2, R3
| 1 X= 0.250 Y= 0.000 Z= 0.325 | ADD=58 DOF=U1, U2, U3, R1, R2, R3
| 2 X= 0.500 Y= 0.000 Z= 0.325 | ADD=59 DOF=U1, U2, U3, R1, R2, R3
| 3 X= 1.080 Y= 0.000 Z= 0.325 | ADD=60 DOF=U1, U2, U3, R1, R2, R3
| 4 X= 1.558 Y= 0.000 Z= 0.325 | ADD=61 DOF=U1, U2, U3, R1, R2, R3
| 5 X= 2.867 Y= 0.000 Z= 0.325 | ADD=62 DOF=U1, U2, U3, R1, R2, R3
| 6 X= 3.420 Y= 0.000 Z= 0.325 | ADD=63 DOF=U1, U2, U3, R1, R2, R3
| 7 X= 4.000 Y= 0.000 Z= 0.325 | ADD=64 DOF=U1, U2, U3, R1, R2, R3
| 8 X= 4.175 Y= 0.000 Z= 0.325 | ADD=65 DOF=U1, U2, U3, R1, R2, R3
| 9 X= 4.350 Y= 0.000 Z= 0.325 | ADD=66 DOF=U1, U2, U3, R1, R2, R3
| 10 X= 4.930 Y= 0.000 Z= 0.325 | ADD=67 DOF=U1, U2, U3, R1, R2, R3
| 11 X= 5.483 Y= 0.000 Z= 0.325 | ADD=68 DOF=U1, U2, U3, R1, R2, R3
12 X= 6.792 Y= 0.000 Z= 0.325
| 13 X= 7.270 Y= 0.000 Z= 0.325 | SPRING
| 14 X= 7.850 Y= 0.000 Z= 0.325 | ADD=1 U1=8758.22 U3=12378.5
| 15 X= 8.100 Y= 0.000 Z= 0.325 | ADD=4 U1=12672.3
| 16 X= 8.100 Y= 0.000 Z= 0.650 | ADD=5 U1=12672.3
| 17 X= 8.100 Y= 0.000 Z= 1.080 | ADD=8 U1=12672.3
| 18 X= 8.100 Y= 0.000 Z= 1.362 | ADD=11 U1=12672.3
| 19 X= 8.100 Y= 0.000 Z= 2.400 | ADD=12 U1=12672.3
| 20 X= 8.100 Y= 0.000 Z= 3.438 | ADD=15 U1=8758.22 U3=12378.5
| 21 X= 8.100 Y= 0.000 Z= 3.720 | ADD=18 U3=15218.1
| 22 X= 8.100 Y= 0.000 Z= 4.150 | ADD=19 U3=15218.1
| 23 X= 8.100 Y= 0.000 Z= 4.475 | ADD=20 U3=15218.1
| 24 X= 7.850 Y= 0.000 Z= 4.475 | ADD=23 U1=8758.22 U3=12378.5
| 25 X= 7.270 Y= 0.000 Z= 4.475 | ADD=26 U1=12672.3
| 26 X= 6.792 Y= 0.000 Z= 4.475 | ADD=27 U1=12672.3
| 27 X= 5.483 Y= 0.000 Z= 4.475 | ADD=30 U1=12672.3
| 28 X= 4.930 Y= 0.000 Z= 4.475 | ADD=33 U1=12672.3
| 29 X= 4.350 Y= 0.000 Z= 4.475 | ADD=34 U1=12672.3
| 30 X= 4.175 Y= 0.000 Z= 4.475 | ADD=37 U1=8758.22 U3=12378.5
| 31 X= 4.000 Y= 0.000 Z= 4.475 | ADD=40 U3=15218.1
| 32 X= 3.420 Y= 0.000 Z= 4.475 | ADD=41 U3=15218.1
| 33 X= 2.867 Y= 0.000 Z= 4.475 | ADD=42 U3=15218.1
34 X= 1.558 Y= 0.000 Z= 4.475
| 35 X= 1.080 Y= 0.000 Z= 4.475 | MATERIAL
| 36 X= 0.500 Y= 0.000 Z= 4.475 | NAME=CONC IDES=C M=0.0001 W=24.5
| 37 X= 0.250 Y= 0.000 Z= 4.475 | T=0 E=2.7e+007 U=0.17 A=9.99e-006
38 X= 0.250 Y= 0.000 Z= 4.150
| 39 X= 0.250 Y= 0.000 Z= 3.720 | NLPROP
| 40 X= 0.250 Y= 0.000 Z= 3.438 | NAME=SP1 TYPE=Gap M=1e-005 MR1=1e-005 MR2=1e-005 MR3=1e-005
| 41 X= 0.250 Y= 0.000 Z= 2.400 | DOF=U1 KE=26274.7 CE=0.99999 K=26274.7 OPEN=0
| 42 X= 0.250 Y= 0.000 Z= 1.362 | NAME=SP2 TYPE=Gap M=1e-005 MR1=1e-005 MR2=1e-005 MR3=1e-005
| 43 X= 0.250 Y= 0.000 Z= 1.080 | DOF=U1 KE=38016.9 CE=0.99999 K=38016.9 OPEN=0
| 44 X= 0.250 Y= 0.000 Z= 0.650 | NAME=SP3 TYPE=Gap M=1e-005 MR1=1e-005 MR2=1e-005 MR3=1e-005
| 45 X= 0.250 Y= 0.000 Z= -0.175 | DOF=U1 KE=37135.4 CE=0.99999 K=37135.4 OPEN=0
| 46 X= 1.558 Y= 0.000 Z= -0.175 | NAME=SP4 TYPE=Gap M=1e-005 MR1=1e-005 MR2=1e-005 MR3=1e-005
| 47 X= 2.867 Y= 0.000 Z= -0.175 | DOF=U1 KE=45654.3 CE=0.99999 K=45654.3 OPEN=0
48 X= 4.175 Y= 0.000 Z= -0.175
| 49 X= 5.483 Y= 0.000 Z= -0.175 | FRAME SECTION
| 50 X= 6.792 Y= 0.000 Z= -0.175 | NAME=1 MAT=CONC SH=R T=0.65, 1
| 51 X= 8.100 Y= 0.000 Z= -0.175 | NAME=2 MAT=CONC SH=R T=0.5, 1
| 52 X= 8.600 Y= 0.000 Z= 0.325 | NAME=3 MAT=CONC SH=R T=0.35, 1
53 X= 8.600 Y= 0.000 Z= 1.362
| 54 X= 8.600 Y= 0.000 Z= 2.400 | FRAME
| 55 X= 8.600 Y= 0.000 Z= 3.438 | 1 J= 1, 2 SEC=1 NSEG=1 ANG=180
| 56 X= 8.600 Y= 0.000 Z= 4.475 | 2 J= 2, 3 SEC=1 NSEG=2 ANG=180
| 57 X= 8.100 Y= 0.000 Z= 4.975 | 3 J= 3, 4 SEC=1 NSEG=1 ANG=180
| 58 X= 6.792 Y= 0.000 Z= 4.975 | 4 J= 4, 5 SEC=1 NSEG=4 ANG=180
| 59 X= 5.483 Y= 0.000 Z= 4.975 | 5 J= 5, 6 SEC=1 NSEG=2 ANG=180
| 60 X= 4.175 Y= 0.000 Z= 4.975 | 6 J= 6, 7 SEC=1 NSEG=2 ANG=180
| 61 X= 2.867 Y= 0.000 Z= 4.975 | 7 J= 7, 8 SEC=1 NSEG=1 ANG=180
| 62 X= 1.558 Y= 0.000 Z= 4.975 | 8 J= 8, 9 SEC=1 NSEG=1 ANG=180
| 63 X= 0.250 Y= 0.000 Z= 4.975 | 9 J= 9, 10 SEC=1 NSEG=2 ANG=180
| 64 X= -0.250 Y= 0.000 Z= 4.475 | 10 J= 10, 11 SEC=1 NSEG=2 ANG=180
| 65 X= -0.250 Y= 0.000 Z= 3.438 | 11 J= 11, 12 SEC=1 NSEG=4 ANG=180
| 66 X= -0.250 Y= 0.000 Z= 2.400 | 12 J= 12, 13 SEC=1 NSEG=1 ANG=180
| 67 X= -0.250 Y= 0.000 Z= 1.362 | 13 J= 13, 14 SEC=1 NSEG=2 ANG=180
| 68 X= -0.250 Y= 0.000 Z= 0.325 | 14 J= 14, 15 SEC=1 NSEG=1 ANG=180
15 J= 15, 16 SEC=2 NSEG=1 ANG=0
| RESTRAINT | 16 J= 16, 17 SEC=2 NSEG=1 ANG=0
| ADD=45 DOF=U1, U2, U3, R1, R2, R3 | 17 J= 17, 18 SEC=2 NSEG=1 ANG=0
| ADD=46 DOF=U1, U2, U3, R1, R2, R3 | 18 J= 18, 19 SEC=2 NSEG=4 ANG=0
| ADD=47 DOF=U1, U2, U3, R1, R2, R3 | 19 J= 19, 20 SEC=2 NSEG=4 ANG=0
| ADD=48 DOF=U1, U2, U3, R1, R2, R3 | 20 J= 20, 21 SEC=2 NSEG=1 ANG=0
| ADD=49 DOF=U1, U2, U3, R1, R2, R3 | 21 J= 21, 22 SEC=2 NSEG=1 ANG=0
| ADD=50 DOF=U1, U2, U3, R1, R2, R3 | 22 J= 22, 23 SEC=2 NSEG=1 ANG=0
| ADD=51 DOF=U1, U2, U3, R1, R2, R3 | 23 J= 23, 24 SEC=1 NSEG=1 ANG=0
| ADD=52 DOF=U1, U2, U3, R1, R2, R3 | 24 J= 24, 25 SEC=1 NSEG=2 ANG=0
| ADD=53 DOF=U1, U2, U3, R1, R2, R3 | 25 J= 25, 26 SEC=1 NSEG=1 ANG=0
| 26 J= 26, 27 SEC=1 NSEG=4 ANG=0 | ADD=26 RD=0,1 UX=4.9992,4.9992
| 27 J= 27, 28 SEC=1 NSEG=2 ANG=0 | ADD=27 RD=0,1 UX=4.9992,4.9992
| 28 J= 28, 29 SEC=1 NSEG=2 ANG=0 | ADD=28 RD=0,1 UX=4.9992,4.9992
| 29 J= 29, 30 SEC=1 NSEG=1 ANG=0 | ADD=29 RD=0,1 UX=4.9992,4.9992
| 30 J= 30, 31 SEC=1 NSEG=1 ANG=0 | ADD=30 RD=0,1 UX=4.9992,4.9992
| 31 J= 31, 32 SEC=1 NSEG=2 ANG=0 | ADD=31 RD=0,1 UX=4.9992,4.9992
| 32 J= 32, 33 SEC=1 NSEG=2 ANG=0 | ADD=32 RD=0,1 UX=4.9992,4.9992
| 33 J= 33, 34 SEC=1 NSEG=4 ANG=0 | ADD=33 RD=0,1 UX=4.9992,4.9992
| 34 J= 34, 35 SEC=1 NSEG=1 ANG=0 | ADD=34 RD=0,1 UX=4.9992,4.9992
| 35 J= 35, 36 SEC=1 NSEG=2 ANG=0 | ADD=35 RD=0,1 UX=4.9992,4.9992
| 36 J= 36, 37 SEC=1 NSEG=1 ANG=0 | ADD=36 RD=0,1 UX=4.9992,4.9992
| 37 J= 37, 38 SEC=2 NSEG=1 ANG=180 | NAME=SEWALL
| 38 J= 38, 39 SEC=2 NSEG=1 ANG=180 | TYPE=Distributed Span
| 39 J= 39, 40 SEC=2 NSEG=1 ANG=180 | ADD=15 RD=0,1 UX=0,2.1572
| 40 J= 40, 41 SEC=2 NSEG=4 ANG=180 | ADD=16 RD=0,1 UX=2.1572,4.8868
| 41 J= 41, 42 SEC=2 NSEG=4 ANG=180 | ADD=17 RD=0,1 UX=4.8868,6.6478
| 42 J= 42, 43 SEC=2 NSEG=1 ANG=180 | ADD=18 RD=0,1 UX=6.6478,12.6793
| 43 J= 43, 44 SEC=2 NSEG=1 ANG=180 | ADD=19 RD=0,1 UX=12.6793,18.0504
| 44 J= 44, 1 SEC=2 NSEG=1 ANG=180 | ADD=20 RD=0,1 UX=18.0504,19.3711
| 45 J= 30, 8 SEC=3 NSEG=4 ANG=0 | ADD=21 RD=0,1 UX=19.3711,21.3083
ADD=22 RD=0,1 UX=21.3083,22.7171
| NLLINK | ADD=37 RD=0,1 UX=22.7171,21.3083
| 1 J=1,45 NLP=SP1 ANG=0 | ADD=38 RD=0,1 UX=21.3083,19.3711
| 2 J=4,46 NLP=SP2 ANG=0 | ADD=39 RD=0,1 UX=19.3711,18.0504
| 3 J=5,47 NLP=SP2 ANG=0 | ADD=40 RD=0,1 UX=18.0504,12.6793
| 4 J=8,48 NLP=SP2 ANG=0 | ADD=41 RD=0,1 UX=12.6793,6.6478
| 5 J=11,49 NLP=SP2 ANG=0 | ADD=42 RD=0,1 UX=6.6478,4.8868
| 6 J=12,50 NLP=SP2 ANG=0 | ADD=43 RD=0,1 UX=4.8868,2.1572
| 7 J=15,51 NLP=SP1 ANG=0 | ADD=44 RD=0,1 UX=2.1572,0
| 8 J=15,52 NLP=SP3 ANG=180 | NAME=SEPRINSH
| 9 J=18,53 NLP=SP4 ANG=180 | TYPE=Distributed Span
| 10 J=19,54 NLP=SP4 ANG=180 | ADD=1 RD=0,1 UX=-2.89,-2.89
| 11 J=20,55 NLP=SP4 ANG=180 | ADD=2 RD=0,1 UX=-2.89,-2.89
| 12 J=23,56 NLP=SP3 ANG=180 | ADD=3 RD=0,1 UX=-2.89,-2.89
| 13 J=23,57 NLP=SP1 ANG=0 | ADD=4 RD=0,1 UX=-2.89,-2.89
| 14 J=26,58 NLP=SP2 ANG=0 | ADD=5 RD=0,1 UX=-2.89,-2.89
| 15 J=27,59 NLP=SP2 ANG=0 | ADD=6 RD=0,1 UX=-2.89,-2.89
| 16 J=30,60 NLP=SP2 ANG=0 | ADD=7 RD=0,1 UX=-2.89,-2.89
| 17 J=33,61 NLP=SP2 ANG=0 | ADD=8 RD=0,1 UX=-2.89,-2.89
| 18 J=34,62 NLP=SP2 ANG=0 | ADD=9 RD=0,1 UX=-2.89,-2.89
| 19 J=37,63 NLP=SP1 ANG=0 | ADD=10 RD=0,1 UX=-2.89,-2.89
| 20 J=37,64 NLP=SP3 ANG=180 | ADD=11 RD=0,1 UX=-2.89,-2.89
| 21 J=40,65 NLP=SP4 ANG=180 | ADD=12 RD=0,1 UX=-2.89,-2.89
| 22 J=41,66 NLP=SP4 ANG=180 | ADD=13 RD=0,1 UX=-2.89,-2.89
| 23 J=42,67 NLP=SP4 ANG=180 | ADD=14 RD=0,1 UX=-2.89,-2.89
| 24 J=1,68 NLP=SP3 ANG=180 | ADD=15 RD=0,1 UZ=2.34,2.34
ADD=16 RD=0,1 UZ=2.34,2.34
| LOAD | ADD=17 RD=0,1 UZ=2.34,2.34
| NAME=SELFWGT SW=1 | ADD=18 RD=0,1 UZ=2.34,2.34
| NAME=NWDEAD | ADD=19 RD=0,1 UZ=2.34,2.34
| TYPE=Distributed Span | ADD=20 RD=0,1 UZ=2.34,2.34
| ADD=23 RD=0,1 UZ=-114,-114 | ADD=21 RD=0,1 UZ=2.34,2.34
| ADD=24 RD=0,1 UZ=-114,-114 | ADD=22 RD=0,1 UZ=2.34,2.34
| ADD=25 RD=0,1 UZ=-114,-114 | ADD=23 RD=0,1 UX=1.79,1.79
| ADD=26 RD=0,1 UZ=-114,-114 | ADD=24 RD=0,1 UX=1.79,1.79
| ADD=27 RD=0,1 UZ=-114,-114 | ADD=25 RD=0,1 UX=1.79,1.79
| ADD=28 RD=0,1 UZ=-114,-114 | ADD=26 RD=0,1 UX=1.79,1.79
| ADD=29 RD=0,1 UZ=-114,-114 | ADD=27 RD=0,1 UX=1.79,1.79
| ADD=30 RD=0,1 UZ=-114,-114 | ADD=28 RD=0,1 UX=1.79,1.79
| ADD=31 RD=0,1 UZ=-114,-114 | ADD=29 RD=0,1 UX=1.79,1.79
| ADD=32 RD=0,1 UZ=-114,-114 | ADD=30 RD=0,1 UX=1.79,1.79
| ADD=33 RD=0,1 UZ=-114,-114 | ADD=31 RD=0,1 UX=1.79,1.79
| ADD=34 RD=0,1 UZ=-114,-114 | ADD=32 RD=0,1 UX=1.79,1.79
| ADD=35 RD=0,1 UZ=-114,-114 | ADD=33 RD=0,1 UX=1.79,1.79
| ADD=36 RD=0,1 UZ=-114,-114 | ADD=34 RD=0,1 UX=1.79,1.79
| NAME=LIVEFULL | ADD=35 RD=0,1 UX=1.79,1.79
| TYPE=Distributed Span | ADD=36 RD=0,1 UX=1.79,1.79
| ADD=23 RD=0,1 UZ=-10,-10 | ADD=37 RD=0,1 UZ=-2.34,-2.34
| ADD=24 RD=0,1 UZ=-10,-10 | ADD=38 RD=0,1 UZ=-2.34,-2.34
| ADD=25 RD=0,1 UZ=-10,-10 | ADD=39 RD=0,1 UZ=-2.34,-2.34
| ADD=26 RD=0,1 UZ=-10,-10 | ADD=40 RD=0,1 UZ=-2.34,-2.34
| ADD=27 RD=0,1 UZ=-10,-10 | ADD=41 RD=0,1 UZ=-2.34,-2.34
| ADD=28 RD=0,1 UZ=-10,-10 | ADD=42 RD=0,1 UZ=-2.34,-2.34
| ADD=29 RD=0,1 UZ=-10,-10 | ADD=43 RD=0,1 UZ=-2.34,-2.34
| ADD=30 RD=0,1 UZ=-10,-10 | ADD=44 RD=0,1 UZ=-2.34,-2.34
| ADD=31 RD=0,1 UZ=-10,-10 | NAME=SEINER
| ADD=32 RD=0,1 UZ=-10,-10 | TYPE=Distributed Span
| ADD=33 RD=0,1 UZ=-10,-10 | ADD=1 RD=0,1 UX=2.14765,2.14765
| ADD=34 RD=0,1 UZ=-10,-10 | ADD=2 RD=0,1 UX=2.14765,2.14765
| ADD=35 RD=0,1 UZ=-10,-10 | ADD=3 RD=0,1 UX=2.14765,2.14765
| ADD=36 RD=0,1 UZ=-10,-10 | ADD=4 RD=0,1 UX=2.14765,2.14765
| NAME=SEUPSLAB | ADD=5 RD=0,1 UX=2.14765,2.14765
| TYPE=Distributed Span | ADD=6 RD=0,1 UX=2.14765,2.14765
| ADD=23 RD=0,1 UX=4.9992,4.9992 | ADD=7 RD=0,1 UX=2.14765,2.14765
| ADD=24 RD=0,1 UX=4.9992,4.9992 | ADD=8 RD=0,1 UX=2.14765,2.14765
| ADD=25 RD=0,1 UX=4.9992,4.9992 | ADD=9 RD=0,1 UX=2.14765,2.14765
ADD=10 RD=0,1 UX=2.14765,2.14765
ADD=11 RD=0,1 UX=2.14765,2.14765
ADD=12 RD=0,1 UX=2.14765,2.14765
ADD=13 RD=0,1 UX=2.14765,2.14765
ADD=14 RD=0,1 UX=2.14765,2.14765
ADD=15 RD=0,1 UX=1.65204,1.66159
ADD=16 RD=0,1 UX=1.66159,1.67423
ADD=17 RD=0,1 UX=1.67423,1.68252
ADD=18 RD=0,1 UX=1.68252,1.71304
ADD=19 RD=0,1 UX=1.71304,1.74353
ADD=20 RD=0,1 UX=1.74353,1.75185
ADD=21 RD=0,1 UX=1.75185,1.76449
ADD=22 RD=0,1 UX=1.76449,1.77404
ADD=23 RD=0,1 UX=2.30626,2.30626
ADD=24 RD=0,1 UX=2.30626,2.30626
ADD=25 RD=0,1 UX=2.30626,2.30626
ADD=26 RD=0,1 UX=2.30626,2.30626
ADD=27 RD=0,1 UX=2.30626,2.30626
ADD=28 RD=0,1 UX=2.30626,2.30626
ADD=29 RD=0,1 UX=2.30626,2.30626
ADD=30 RD=0,1 UX=2.30626,2.30626
ADD=31 RD=0,1 UX=2.30626,2.30626
ADD=32 RD=0,1 UX=2.30626,2.30626
ADD=33 RD=0,1 UX=2.30626,2.30626
ADD=34 RD=0,1 UX=2.30626,2.30626
ADD=35 RD=0,1 UX=2.30626,2.30626
ADD=36 RD=0,1 UX=2.30626,2.30626
ADD=37 RD=0,1 UX=1.77404,1.76449
ADD=38 RD=0,1 UX=1.76449,1.75185
ADD=39 RD=0,1 UX=1.75185,1.74353
ADD=40 RD=0,1 UX=1.74353,1.71304
ADD=41 RD=0,1 UX=1.71304,1.68252
ADD=42 RD=0,1 UX=1.68252,1.67423
ADD=43 RD=0,1 UX=1.67423,1.66159
ADD=44 RD=0,1 UX=1.66159,1.65204
ADD=45 RD=0,1 UX=1.24183,1.15642
MODE
TYPE=RITZ N=50
LOAD=SELFWGT
LOAD=NWDEAD
LOAD=LIVEFULL
LOAD=SEUPSLAB
LOAD=SEWALL
LOAD=SEPRINSH
LOAD=SEINER
NLLINK=*
HISTORY
NAME=HIST1 TYPE=NON NSTEP=50 DT=1 DAMP=.99 DTMAX=1 ENVE=Y
LOAD=SELFWGT SF=1 AT=1
LOAD=NWDEAD SF=0.9 AT=1
LOAD=LIVEFULL SF=1 AT=1
LOAD=SEUPSLAB SF=1 AT=1
LOAD=SEWALL SF=1 AT=1
LOAD=SEPRINSH SF=1 AT=1
LOAD=SEINER SF=1 AT=1
NAME=HIST2 TYPE=NON NSTEP=50 DT=1 DAMP=.99 DTMAX=1 ENVE=Y
LOAD=SELFWGT SF=1 AT=1
LOAD=NWDEAD SF=0.9 AT=1
LOAD=LIVEFULL SF=1 AT=1
LOAD=SEUPSLAB SF=-1 AT=1
LOAD=SEWALL SF=-1 AT=1
LOAD=SEPRINSH SF=-1 AT=1
LOAD=SEINER SF=-1 AT=1
COMBO
NAME=ULTIMATE TYPE=ENVE
HIST=HIST1 SF=1
HIST=HIST2 SF=1
OUTPUT
ELEM=JOINT TYPE=REAC,DISP,APP LOAD=* COMB=* HIST=*
ELEM=FRAME TYPE=FORCE LOAD=* COMB=* HIST=*

## OUTPUT(상시)
15. OUTPUT DATA (상시)
1) 극한하중
F R A M E E L E M E N T F O R C E S
| FRAME | LOAD | DIST | P | V2 | M3 | FRAME | LOAD | DIST | P | V2 | M3
| 1 | ULTIMATE MAX | 0 | 0 | 0 | 0 | 14 | ULTIMATE MIN | 0 | -297.3948 | 0 | -135.126
| 1 | ULTIMATE MAX | 1 | 0 | 0 | 0 | 14 | ULTIMATE MIN | 1 | -297.3948 | 0 | -196.1433
| 1 | ULTIMATE MIN | 0 | -297.3948 | -241.6805 | -196.1433 | 15 | ULTIMATE MAX | 0 | 0 | 0 | 0
| 1 | ULTIMATE MIN | 1 | -297.3948 | -246.458 | -135.126 | 15 | ULTIMATE MAX | 1 | 0 | 0 | 0
| 2 | ULTIMATE MAX | 0 | 0 | 0 | 0 | 15 | ULTIMATE MIN | 0 | -446.604 | -297.3948 | -196.1433
| 2 | ULTIMATE MAX | 0.5 | 0 | 0 | 1.2293 | 15 | ULTIMATE MIN | 1 | -441.8265 | -243.8507 | -108.2344
| 2 | ULTIMATE MAX | 1 | 0 | 0 | 66.5835 | 16 | ULTIMATE MAX | 0 | 0 | 0 | 0
| 2 | ULTIMATE MIN | 0 | -297.3948 | -246.458 | -135.126 | 16 | ULTIMATE MAX | 1 | 0 | 0 | 0
| 2 | ULTIMATE MIN | 0.5 | -297.3948 | -251.9999 | -68.679 | 16 | ULTIMATE MIN | 0 | -441.8265 | -243.8507 | -108.2344
| 2 | ULTIMATE MIN | 1 | -297.3948 | -257.5418 | -1.9716 | 16 | ULTIMATE MIN | 1 | -435.5055 | -175.4748 | -29.9272
| 3 | ULTIMATE MAX | 0 | 0 | 0 | 66.5835 | 17 | ULTIMATE MAX | 0 | 0 | 0 | 0
| 3 | ULTIMATE MAX | 1 | 0 | 0 | 177.813 | 17 | ULTIMATE MAX | 0.25 | 0 | 0 | 70.3306
| 3 | ULTIMATE MIN | 0 | -297.3948 | -257.5418 | -1.9716 | 17 | ULTIMATE MAX | 0.5 | 0 | 17.2673 | 89.2138
| 3 | ULTIMATE MIN | 1 | -297.3948 | -266.6764 | 0 | 17 | ULTIMATE MAX | 0.75 | 0 | 103.506 | 48.9945
| 4 | ULTIMATE MAX | 0 | 0 | 55.0614 | 177.813 | 17 | ULTIMATE MAX | 1 | 0 | 183.1232 | 0
| 4 | ULTIMATE MAX | 0.25 | 0 | 48.8076 | 160.8174 | 17 | ULTIMATE MIN | 0 | -435.5055 | -175.4748 | -29.9272
| 4 | ULTIMATE MAX | 0.5 | 0 | 42.5539 | 145.8684 | 17 | ULTIMATE MIN | 0.25 | -425.8035 | -75.9934 | 0
| 4 | ULTIMATE MAX | 0.75 | 0 | 36.3001 | 132.9659 | 17 | ULTIMATE MIN | 0.5 | -416.1015 | 0 | 0
| 4 | ULTIMATE MAX | 1 | 0 | 30.0464 | 122.11 | 17 | ULTIMATE MIN | 0.75 | -406.3995 | 0 | -6.1709
| 4 | ULTIMATE MIN | 0 | -297.3948 | 0 | 0 | 17 | ULTIMATE MIN | 1 | -396.6975 | 0 | -55.8985
| 4 | ULTIMATE MIN | 0.25 | -297.3948 | 0 | 0 | 18 | ULTIMATE MAX | 0 | 0 | 183.1187 | 0
| 4 | ULTIMATE MIN | 0.5 | -297.3948 | 0 | 0 | 18 | ULTIMATE MAX | 1 | 0 | 231.4283 | 0
| 4 | ULTIMATE MIN | 0.75 | -297.3948 | 0 | 0 | 18 | ULTIMATE MIN | 0 | -396.6975 | 0 | -55.8985
| 4 | ULTIMATE MIN | 1 | -297.3948 | -2.4987 | 0 | 18 | ULTIMATE MIN | 1 | -390.3765 | 0 | -140.1143
| 5 | ULTIMATE MAX | 0 | 0 | 323.1245 | 122.11 | 19 | ULTIMATE MAX | 0 | 0 | 231.4281 | 0
| 5 | ULTIMATE MAX | 0.5 | 0 | 317.8405 | 37.7053 | 19 | ULTIMATE MAX | 1 | 0 | 266.0764 | 0
| 5 | ULTIMATE MAX | 1 | 0 | 312.5566 | 0 | 19 | ULTIMATE MIN | 0 | -390.3765 | 0 | -140.1143
| 5 | ULTIMATE MIN | 0 | -297.3948 | 0 | 0 | 19 | ULTIMATE MIN | 1 | -385.599 | 0 | -220.8738
| 5 | ULTIMATE MIN | 0.5 | -297.3948 | 0 | 0 | 20 | ULTIMATE MAX | 0 | 0 | 0 | 0
| 5 | ULTIMATE MIN | 1 | -297.3948 | 0 | -53.6558 | 20 | ULTIMATE MAX | 1 | 0 | 0 | 0
| 6 | ULTIMATE MAX | 0 | 0 | 312.5566 | 0 | 20 | ULTIMATE MIN | 0 | -266.0764 | -385.599 | -220.8738
| 6 | ULTIMATE MAX | 0.5 | 0 | 307.0147 | 0 | 20 | ULTIMATE MIN | 1 | -266.0764 | -335.7815 | -133.4535
| 6 | ULTIMATE MAX | 1 | 0 | 301.4728 | 0 | 21 | ULTIMATE MAX | 0 | 0 | 0 | 0
| 6 | ULTIMATE MIN | 0 | -297.3948 | 0 | -53.6558 | 21 | ULTIMATE MAX | 0.5 | 0 | 0 | 20.0546
| 6 | ULTIMATE MIN | 0.5 | -297.3948 | 0 | -143.4937 | 21 | ULTIMATE MAX | 1 | 0 | 0 | 83.9252
| 6 | ULTIMATE MIN | 1 | -297.3948 | 0 | -231.7244 | 21 | ULTIMATE MIN | 0 | -266.0764 | -335.7815 | -133.4535
| 7 | ULTIMATE MAX | 0 | 0 | 301.4728 | 0 | 21 | ULTIMATE MIN | 0.5 | -266.0764 | -277.9932 | -51.5881
| 7 | ULTIMATE MAX | 1 | 0 | 298.1286 | 0 | 21 | ULTIMATE MIN | 1 | -266.0764 | -220.2049 | 0
| 7 | ULTIMATE MIN | 0 | -297.3948 | 0 | -231.7244 | 22 | ULTIMATE MAX | 0 | 0 | 0 | 83.9252
| 7 | ULTIMATE MIN | 1 | -297.3948 | 0 | -284.1895 | 22 | ULTIMATE MAX | 0.25 | 0 | 0 | 131.3704
| 8 | ULTIMATE MAX | 0 | 0 | 0 | 0 | 22 | ULTIMATE MAX | 0.5 | 0 | 0 | 161.7668
| 8 | ULTIMATE MAX | 1 | 0 | 0 | 0 | 22 | ULTIMATE MAX | 0.75 | 0 | 0 | 175.1144
| 8 | ULTIMATE MIN | 0 | -297.3948 | -298.1286 | -284.1895 | 22 | ULTIMATE MAX | 1 | 0 | 41.7969 | 171.4132
| 8 | ULTIMATE MIN | 1 | -297.3948 | -301.4728 | -231.7244 | 22 | ULTIMATE MIN | 0 | -266.0764 | -220.2052 | 0
| 9 | ULTIMATE MAX | 0 | 0 | 0 | 0 | 22 | ULTIMATE MIN | 0.25 | -266.0764 | -161.9187 | 0
| 9 | ULTIMATE MAX | 0.5 | 0 | 0 | 0 | 22 | ULTIMATE MIN | 0.5 | -266.0764 | -103.6322 | 0
| 9 | ULTIMATE MAX | 1 | 0 | 0 | 0 | 22 | ULTIMATE MIN | 0.75 | -266.0764 | -48.0389 | 0
| 9 | ULTIMATE MIN | 0 | -297.3948 | -301.4728 | -231.7244 | 22 | ULTIMATE MIN | 1 | -266.0764 | 0 | 0
| 9 | ULTIMATE MIN | 0.5 | -297.3948 | -307.0147 | -143.4937 | 23 | ULTIMATE MAX | 0 | 0 | 41.7969 | 171.4132
| 9 | ULTIMATE MIN | 1 | -297.3948 | -312.5566 | -53.6558 | 23 | ULTIMATE MAX | 0.25 | 0 | 100.0833 | 150.6632
| 10 | ULTIMATE MAX | 0 | 0 | 0 | 0 | 23 | ULTIMATE MAX | 0.5 | 0 | 158.3698 | 112.8645
| 10 | ULTIMATE MAX | 0.5 | 0 | 0 | 37.7053 | 23 | ULTIMATE MAX | 0.75 | 0 | 216.6563 | 63.7158
| 10 | ULTIMATE MAX | 1 | 0 | 0 | 122.11 | 23 | ULTIMATE MAX | 1 | 0 | 274.9428 | 5.5351
| 10 | ULTIMATE MIN | 0 | -297.3948 | -312.5566 | -53.6558 | 23 | ULTIMATE MIN | 0 | -266.0764 | 0 | 0
| 10 | ULTIMATE MIN | 0.5 | -297.3948 | -317.8405 | 0 | 23 | ULTIMATE MIN | 0.25 | -266.0764 | 0 | 0
| 10 | ULTIMATE MIN | 1 | -297.3948 | -323.1245 | 0 | 23 | ULTIMATE MIN | 0.5 | -266.0764 | 0 | 0
| 11 | ULTIMATE MAX | 0 | 0 | 2.4982 | 122.11 | 23 | ULTIMATE MIN | 0.75 | -266.0764 | 0 | 0
| 11 | ULTIMATE MAX | 0.25 | 0 | 0 | 132.9659 | 23 | ULTIMATE MIN | 1 | -266.0764 | 0 | -13.8795
| 11 | ULTIMATE MAX | 0.5 | 0 | 0 | 145.8684 | 24 | ULTIMATE MAX | 0 | 0 | 274.9428 | 5.5351
| 11 | ULTIMATE MAX | 0.75 | 0 | 0 | 160.8174 | 24 | ULTIMATE MAX | 0.5 | 0 | 332.7311 | 0
| 11 | ULTIMATE MAX | 1 | 0 | 0 | 177.813 | 24 | ULTIMATE MAX | 1 | 0 | 390.5194 | 0
| 11 | ULTIMATE MIN | 0 | -297.3948 | -30.0464 | 0 | 24 | ULTIMATE MIN | 0 | -266.0764 | 0 | -13.8795
| 11 | ULTIMATE MIN | 0.25 | -297.3948 | -36.3001 | 0 | 24 | ULTIMATE MIN | 0.5 | -266.0764 | 0 | -101.9922
| 11 | ULTIMATE MIN | 0.5 | -297.3948 | -42.5539 | 0 | 24 | ULTIMATE MIN | 1 | -266.0764 | 0 | -206.8635
| 11 | ULTIMATE MIN | 0.75 | -297.3948 | -48.8076 | 0 | 25 | ULTIMATE MAX | 0 | 0 | 390.5194 | 0
| 11 | ULTIMATE MIN | 1 | -297.3948 | -55.0614 | 0 | 25 | ULTIMATE MAX | 1 | 0 | 425.3916 | 0
| 12 | ULTIMATE MAX | 0 | 0 | 266.6764 | 177.813 | 25 | ULTIMATE MIN | 0 | -266.0764 | 0 | -206.8635
| 12 | ULTIMATE MAX | 1 | 0 | 257.5418 | 66.5835 | 25 | ULTIMATE MIN | 1 | -266.0764 | 0 | -278.2557
| 12 | ULTIMATE MIN | 0 | -297.3948 | 0 | 0 | 26 | ULTIMATE MAX | 0 | 0 | 0 | 0
| 12 | ULTIMATE MIN | 1 | -297.3948 | 0 | -1.9705 | 26 | ULTIMATE MAX | 1 | 0 | 0 | 0
| 13 | ULTIMATE MAX | 0 | 0 | 257.5418 | 66.5835 | 26 | ULTIMATE MIN | 0 | -266.0764 | -425.3916 | -278.2557
| 13 | ULTIMATE MAX | 0.5 | 0 | 251.9999 | 1.2293 | 26 | ULTIMATE MIN | 1 | -266.0764 | -390.5194 | -206.8635
| 13 | ULTIMATE MAX | 1 | 0 | 246.458 | 0 | 27 | ULTIMATE MAX | 0 | 0 | 0 | 0
| 13 | ULTIMATE MIN | 0 | -297.3948 | 0 | -1.9705 | 27 | ULTIMATE MAX | 0.5 | 0 | 0 | 0
| 13 | ULTIMATE MIN | 0.5 | -297.3948 | 0 | -68.6784 | 27 | ULTIMATE MAX | 1 | 0 | 0 | 5.535
| 13 | ULTIMATE MIN | 1 | -297.3948 | 0 | -135.126 | 27 | ULTIMATE MIN | 0 | -266.0764 | -390.5194 | -206.8635
| 14 | ULTIMATE MAX | 0 | 0 | 246.458 | 0 | 27 | ULTIMATE MIN | 0.5 | -266.0764 | -332.7311 | -101.9922
| 14 | ULTIMATE MAX | 1 | 0 | 241.6805 | 0 | 27 | ULTIMATE MIN | 1 | -266.0764 | -274.9428 | -13.8795
| FRAME | LOAD | DIST | P | V2 | M3
| 28 | ULTIMATE MAX | 0 | 0 | 0 | 5.535
| 28 | ULTIMATE MAX | 0.25 | 0 | 0 | 63.7158
| 28 | ULTIMATE MAX | 0.5 | 0 | 0 | 112.8645
| 28 | ULTIMATE MAX | 0.75 | 0 | 0 | 150.6632
| 28 | ULTIMATE MAX | 1 | 0 | 0 | 171.4132
| 28 | ULTIMATE MIN | 0 | -266.0764 | -274.9428 | -13.8795
| 28 | ULTIMATE MIN | 0.25 | -266.0764 | -216.6563 | 0
| 28 | ULTIMATE MIN | 0.5 | -266.0764 | -158.3698 | 0
| 28 | ULTIMATE MIN | 0.75 | -266.0764 | -100.0833 | 0
| 28 | ULTIMATE MIN | 1 | -266.0764 | -41.7969 | 0
| 29 | ULTIMATE MAX | 0 | 0 | 0 | 171.4132
| 29 | ULTIMATE MAX | 0.25 | 0 | 48.0389 | 175.1144
| 29 | ULTIMATE MAX | 0.5 | 0 | 103.6319 | 161.7668
| 29 | ULTIMATE MAX | 0.75 | 0 | 161.9184 | 131.3704
| 29 | ULTIMATE MAX | 1 | 0 | 220.2049 | 83.9252
| 29 | ULTIMATE MIN | 0 | -266.0764 | -41.7969 | 0
| 29 | ULTIMATE MIN | 0.25 | -266.0764 | 0 | 0
| 29 | ULTIMATE MIN | 0.5 | -266.0764 | 0 | 0
| 29 | ULTIMATE MIN | 0.75 | -266.0764 | 0 | 0
| 29 | ULTIMATE MIN | 1 | -266.0764 | 0 | 0
| 30 | ULTIMATE MAX | 0 | 0 | 220.2049 | 83.9252
| 30 | ULTIMATE MAX | 0.5 | 0 | 277.9932 | 20.0546
| 30 | ULTIMATE MAX | 1 | 0 | 335.7815 | 0
| 30 | ULTIMATE MIN | 0 | -266.0764 | 0 | 0
| 30 | ULTIMATE MIN | 0.5 | -266.0764 | 0 | -51.5873
| 30 | ULTIMATE MIN | 1 | -266.0764 | 0 | -133.4526
| 31 | ULTIMATE MAX | 0 | 0 | 335.7815 | 0
| 31 | ULTIMATE MAX | 1 | 0 | 385.599 | 0
| 31 | ULTIMATE MIN | 0 | -266.0764 | 0 | -133.4526
| 31 | ULTIMATE MIN | 1 | -266.0764 | 0 | -220.8729
| 32 | ULTIMATE MAX | 0 | 0 | 0 | 0
| 32 | ULTIMATE MAX | 1 | 0 | 0 | 0
| 32 | ULTIMATE MIN | 0 | -385.599 | -266.0764 | -220.8729
| 32 | ULTIMATE MIN | 1 | -390.3765 | -231.4281 | -140.1134
| 33 | ULTIMATE MAX | 0 | 0 | 0 | 0
| 33 | ULTIMATE MAX | 1 | 0 | 0 | 0
| 33 | ULTIMATE MIN | 0 | -390.3765 | -231.4281 | -140.1134
| 33 | ULTIMATE MIN | 1 | -396.6975 | -183.1184 | -55.8982
| 34 | ULTIMATE MAX | 0 | 0 | 0 | 0
| 34 | ULTIMATE MAX | 0.25 | 0 | 0 | 48.9949
| 34 | ULTIMATE MAX | 0.5 | 0 | 0 | 89.214
| 34 | ULTIMATE MAX | 0.75 | 0 | 75.9934 | 70.3305
| 34 | ULTIMATE MAX | 1 | 0 | 175.4748 | 0
| 34 | ULTIMATE MIN | 0 | -396.6975 | -183.1228 | -55.8982
| 34 | ULTIMATE MIN | 0.25 | -406.3995 | -103.5055 | -6.1709
| 34 | ULTIMATE MIN | 0.5 | -416.1015 | -17.2669 | 0
| 34 | ULTIMATE MIN | 0.75 | -425.8035 | 0 | 0
| 34 | ULTIMATE MIN | 1 | -435.5055 | 0 | -29.9272
| 35 | ULTIMATE MAX | 0 | 0 | 175.4748 | 0
| 35 | ULTIMATE MAX | 1 | 0 | 243.8507 | 0
| 35 | ULTIMATE MIN | 0 | -435.5055 | 0 | -29.9272
| 35 | ULTIMATE MIN | 1 | -441.8265 | 0 | -108.2344
| 36 | ULTIMATE MAX | 0 | 0 | 243.8507 | 0
| 36 | ULTIMATE MAX | 1 | 0 | 297.3948 | 0
| 36 | ULTIMATE MIN | 0 | -441.8265 | 0 | -108.2344
| 36 | ULTIMATE MIN | 1 | -446.604 | 0 | -196.1433
| 37 | ULTIMATE MAX | 0 | 0 | 0 | 0
| 37 | ULTIMATE MAX | 0.25 | 0 | 0 | 0
| 37 | ULTIMATE MAX | 0.5 | 0 | 0 | 7e-06
| 37 | ULTIMATE MAX | 0.75 | 0 | 0 | 0.000192
| 37 | ULTIMATE MAX | 1 | 0 | 0 | 0.000376
| 37 | ULTIMATE MIN | 0 | -850.7832 | -0.000178 | -0.000362
| 37 | ULTIMATE MIN | 0.25 | -861.4591 | -0.000178 | -0.000177
| 37 | ULTIMATE MIN | 0.5 | -872.135 | -0.000178 | 0
| 37 | ULTIMATE MIN | 0.75 | -882.8108 | -0.000178 | 0
| 37 | ULTIMATE MIN | 1 | -893.4867 | -0.000178 | 0
2) 사용하중
F R A M E E L E M E N T F O R C E S
| FRAME | LOAD | DIST | P | V2 | M3 | FRAME | LOAD | DIST | P | V2 | M3
| 1 | SERVICE MAX | 0 | 0 | 0 | 0 | 15 | SERVICE MAX | 1 | 0 | 0 | 0
| 1 | SERVICE MAX | 1 | 0 | 0 | 0 | 15 | SERVICE MIN | 0 | -296.573 | -187.9706 | -126.7588
| 1 | SERVICE MIN | 0 | -187.9706 | -157.7649 | -126.7588 | 15 | SERVICE MIN | 1 | -292.5918 | -154.5055 | -71.3799
| 1 | SERVICE MIN | 1 | -187.9706 | -161.7462 | -88.0104 | 16 | SERVICE MAX | 0 | 0 | 0 | 0
| 2 | SERVICE MAX | 0 | 0 | 0 | 0 | 16 | SERVICE MAX | 1 | 0 | 0 | 0
| 2 | SERVICE MAX | 0.5 | 0 | 0 | 0.80547 | 16 | SERVICE MIN | 0 | -292.5918 | -154.5055 | -71.3799
| 2 | SERVICE MAX | 1 | 0 | 0 | 44.39 | 16 | SERVICE MIN | 1 | -287.3243 | -111.7706 | -21.8614
| 2 | SERVICE MIN | 0 | -187.9706 | -161.7462 | -88.0104 | 17 | SERVICE MAX | 0 | 0 | 0 | 0
| 2 | SERVICE MIN | 0.5 | -187.9706 | -166.3644 | -42.8593 | 17 | SERVICE MAX | 0.25 | 0 | 0 | 39.9816
| 2 | SERVICE MIN | 1 | -187.9706 | -170.9827 | 0 | 17 | SERVICE MAX | 0.5 | 0 | 9.2047 | 53.3318
| 3 | SERVICE MAX | 0 | 0 | 0 | 44.39 | 17 | SERVICE MAX | 0.75 | 0 | 63.1039 | 29.7428
| 3 | SERVICE MAX | 1 | 0 | 0 | 119.1523 | 17 | SERVICE MAX | 1 | 0 | 112.8647 | 0
| 3 | SERVICE MIN | 0 | -187.9706 | -170.9827 | 0 | 17 | SERVICE MIN | 0 | -287.3243 | -111.7706 | -21.8614
| 3 | SERVICE MIN | 1 | -187.9706 | -178.5948 | 0 | 17 | SERVICE MIN | 0.25 | -279.2393 | -49.5947 | 0
| 4 | SERVICE MAX | 0 | 0 | 37.6285 | 119.1523 | 17 | SERVICE MIN | 0.5 | -271.1543 | 0 | 0
| 4 | SERVICE MAX | 0.25 | 0 | 32.417 | 107.6912 | 17 | SERVICE MIN | 0.75 | -263.0693 | 0 | -4.359
| 4 | SERVICE MAX | 0.5 | 0 | 27.2056 | 97.9354 | 17 | SERVICE MIN | 1 | -254.9843 | 0 | -34.5541
| 4 | SERVICE MAX | 0.75 | 0 | 21.9941 | 89.8851 | 18 | SERVICE MAX | 0 | 0 | 112.8619 | 0
| 4 | SERVICE MAX | 1 | 0 | 16.7827 | 83.5403 | 18 | SERVICE MAX | 1 | 0 | 143.0555 | 0
| 4 | SERVICE MIN | 0 | -187.9706 | 0 | 0 | 18 | SERVICE MIN | 0 | -254.9843 | 0 | -34.5541
| 4 | SERVICE MIN | 0.25 | -187.9706 | 0 | 0 | 18 | SERVICE MIN | 1 | -249.7168 | 0 | -86.6125
| 4 | SERVICE MIN | 0.5 | -187.9706 | 0 | 0 | 19 | SERVICE MAX | 0 | 0 | 143.0553 | 0
| 4 | SERVICE MIN | 0.75 | -187.9706 | 0 | 0 | 19 | SERVICE MAX | 1 | 0 | 164.7105 | 0
| 4 | SERVICE MIN | 1 | -187.9706 | -5.0555 | 0 | 19 | SERVICE MIN | 0 | -249.7168 | 0 | -86.6125
| 5 | SERVICE MAX | 0 | 0 | 214.9569 | 83.5403 | 19 | SERVICE MIN | 1 | -245.7355 | 0 | -136.6517
| 5 | SERVICE MAX | 0.5 | 0 | 210.5536 | 27.3439 | 20 | SERVICE MAX | 0 | 0 | 0 | 0
| 5 | SERVICE MAX | 1 | 0 | 206.1503 | 0 | 20 | SERVICE MAX | 1 | 0 | 0 | 0
| 5 | SERVICE MIN | 0 | -187.9706 | 0 | 0 | 20 | SERVICE MIN | 0 | -164.7105 | -245.7355 | -136.6517
| 5 | SERVICE MIN | 0.5 | -187.9706 | 0 | 0 | 20 | SERVICE MIN | 1 | -164.7105 | -213.6043 | -79.2385
| 5 | SERVICE MIN | 1 | -187.9706 | 0 | -32.8959 | 21 | SERVICE MAX | 0 | 0 | 0 | 0
| 6 | SERVICE MAX | 0 | 0 | 206.1503 | 0 | 21 | SERVICE MAX | 0.5 | 0 | 0 | 15.9061
| 6 | SERVICE MAX | 0.5 | 0 | 201.5321 | 0 | 21 | SERVICE MAX | 1 | 0 | 0 | 56.4078
| 6 | SERVICE MAX | 1 | 0 | 196.9138 | 0 | 21 | SERVICE MIN | 0 | -164.7103 | -213.6043 | -79.2385
| 6 | SERVICE MIN | 0 | -187.9706 | 0 | -32.8959 | 21 | SERVICE MIN | 0.5 | -164.7103 | -176.332 | -26.3431
| 6 | SERVICE MIN | 0.5 | -187.9706 | 0 | -92.0098 | 21 | SERVICE MIN | 1 | -164.7103 | -139.0598 | 0
| 6 | SERVICE MIN | 1 | -187.9706 | 0 | -149.7845 | 22 | SERVICE MAX | 0 | 0 | 0 | 56.4078
| 7 | SERVICE MAX | 0 | 0 | 196.9138 | 0 | 22 | SERVICE MAX | 0.25 | 0 | 0 | 86.3096
| 7 | SERVICE MAX | 1 | 0 | 194.127 | 0 | 22 | SERVICE MAX | 0.5 | 0 | 0 | 105.2152
| 7 | SERVICE MIN | 0 | -187.9706 | 0 | -149.7845 | 22 | SERVICE MAX | 0.75 | 0 | 0 | 113.1246
| 7 | SERVICE MIN | 1 | -187.9706 | 0 | -184.0006 | 22 | SERVICE MAX | 1 | 0 | 29.3494 | 110.038
| 8 | SERVICE MAX | 0 | 0 | 0 | 0 | 22 | SERVICE MIN | 0 | -164.7101 | -139.0602 | 0
| 8 | SERVICE MAX | 1 | 0 | 0 | 0 | 22 | SERVICE MIN | 0.25 | -164.7101 | -101.4667 | 0
| 8 | SERVICE MIN | 0 | -187.9706 | -194.127 | -184.0006 | 22 | SERVICE MIN | 0.5 | -164.7101 | -63.8731 | 0
| 8 | SERVICE MIN | 1 | -187.9706 | -196.9138 | -149.7845 | 22 | SERVICE MIN | 0.75 | -164.7101 | -26.4166 | 0
| 9 | SERVICE MAX | 0 | 0 | 0 | 0 | 22 | SERVICE MIN | 1 | -164.7101 | 0 | 0
| 9 | SERVICE MAX | 0.5 | 0 | 0 | 0 | 23 | SERVICE MAX | 0 | 0 | 29.3494 | 110.038
| 9 | SERVICE MAX | 1 | 0 | 0 | 0 | 23 | SERVICE MAX | 0.25 | 0 | 66.9429 | 95.9553
| 9 | SERVICE MIN | 0 | -187.9706 | -196.9138 | -149.7845 | 23 | SERVICE MAX | 0.5 | 0 | 104.5365 | 70.8764
| 9 | SERVICE MIN | 0.5 | -187.9706 | -201.5321 | -92.0098 | 23 | SERVICE MAX | 0.75 | 0 | 142.13 | 38.3637
| 9 | SERVICE MIN | 1 | -187.9706 | -206.1503 | -32.8959 | 23 | SERVICE MAX | 1 | 0 | 179.7236 | 0
| 10 | SERVICE MAX | 0 | 0 | 0 | 0 | 23 | SERVICE MIN | 0 | -164.7099 | 0 | 0
| 10 | SERVICE MAX | 0.5 | 0 | 0 | 27.3439 | 23 | SERVICE MIN | 0.25 | -164.7099 | 0 | 0
| 10 | SERVICE MAX | 1 | 0 | 0 | 83.5403 | 23 | SERVICE MIN | 0.5 | -164.7099 | 0 | 0
| 10 | SERVICE MIN | 0 | -187.9706 | -206.1503 | -32.8959 | 23 | SERVICE MIN | 0.75 | -164.7099 | 0 | 0
| 10 | SERVICE MIN | 0.5 | -187.9706 | -210.5536 | 0 | 23 | SERVICE MIN | 1 | -164.7099 | 0 | -12.2697
| 10 | SERVICE MIN | 1 | -187.9706 | -214.9569 | 0 | 24 | SERVICE MAX | 0 | 0 | 179.7236 | 0
| 11 | SERVICE MAX | 0 | 0 | 5.0552 | 83.5403 | 24 | SERVICE MAX | 0.5 | 0 | 216.9959 | 0
| 11 | SERVICE MAX | 0.25 | 0 | 0 | 89.8851 | 24 | SERVICE MAX | 1 | 0 | 254.2681 | 0
| 11 | SERVICE MAX | 0.5 | 0 | 0 | 97.9354 | 24 | SERVICE MIN | 0 | -164.7098 | 0 | -12.2697
| 11 | SERVICE MAX | 0.75 | 0 | 0 | 107.6912 | 24 | SERVICE MIN | 0.5 | -164.7098 | 0 | -69.794
| 11 | SERVICE MAX | 1 | 0 | 0 | 119.1523 | 24 | SERVICE MIN | 1 | -164.7098 | 0 | -138.1273
| 11 | SERVICE MIN | 0 | -187.9706 | -16.7827 | 0 | 25 | SERVICE MAX | 0 | 0 | 254.2681 | 0
| 11 | SERVICE MIN | 0.25 | -187.9706 | -21.9941 | 0 | 25 | SERVICE MAX | 1 | 0 | 276.76 | 0
| 11 | SERVICE MIN | 0.5 | -187.9706 | -27.2056 | 0 | 25 | SERVICE MIN | 0 | -164.7098 | 0 | -138.1273
| 11 | SERVICE MIN | 0.75 | -187.9706 | -32.417 | 0 | 25 | SERVICE MIN | 1 | -164.7098 | 0 | -184.5922
| 11 | SERVICE MIN | 1 | -187.9706 | -37.6285 | 0 | 26 | SERVICE MAX | 0 | 0 | 0 | 0
| 12 | SERVICE MAX | 0 | 0 | 178.5948 | 119.1523 | 26 | SERVICE MAX | 1 | 0 | 0 | 0
| 12 | SERVICE MAX | 1 | 0 | 170.9827 | 44.39 | 26 | SERVICE MIN | 0 | -164.7099 | -276.76 | -184.5922
| 12 | SERVICE MIN | 0 | -187.9706 | 0 | 0 | 26 | SERVICE MIN | 1 | -164.7099 | -254.2681 | -138.1273
| 12 | SERVICE MIN | 1 | -187.9706 | 0 | 0 | 27 | SERVICE MAX | 0 | 0 | 0 | 0
| 13 | SERVICE MAX | 0 | 0 | 170.9827 | 44.39 | 27 | SERVICE MAX | 0.5 | 0 | 0 | 0
| 13 | SERVICE MAX | 0.5 | 0 | 166.3644 | 0.80547 | 27 | SERVICE MAX | 1 | 0 | 0 | 0
| 13 | SERVICE MAX | 1 | 0 | 161.7462 | 0 | 27 | SERVICE MIN | 0 | -164.7099 | -254.2681 | -138.1273
| 13 | SERVICE MIN | 0 | -187.9706 | 0 | 0 | 27 | SERVICE MIN | 0.5 | -164.7099 | -216.9959 | -69.794
| 13 | SERVICE MIN | 0.5 | -187.9706 | 0 | -42.8589 | 27 | SERVICE MIN | 1 | -164.7099 | -179.7236 | -12.2697
| 13 | SERVICE MIN | 1 | -187.9706 | 0 | -88.0104 | 28 | SERVICE MAX | 0 | 0 | 0 | 0
| 14 | SERVICE MAX | 0 | 0 | 161.7462 | 0 | 28 | SERVICE MAX | 0.25 | 0 | 0 | 38.3637
| 14 | SERVICE MAX | 1 | 0 | 157.7649 | 0 | 28 | SERVICE MAX | 0.5 | 0 | 0 | 70.8764
| 14 | SERVICE MIN | 0 | -187.9706 | 0 | -88.0104 | 28 | SERVICE MAX | 0.75 | 0 | 0 | 95.9553
| 14 | SERVICE MIN | 1 | -187.9706 | 0 | -126.7588 | 28 | SERVICE MAX | 1 | 0 | 0 | 110.038
| 15 | SERVICE MAX | 0 | 0 | 0 | 0 | 28 | SERVICE MIN | 0 | -164.7099 | -179.7236 | -12.2697
| FRAME | LOAD | DIST | P | V2 | M3
| 28 | SERVICE MIN | 0.25 | -164.7099 | -142.13 | 0
| 28 | SERVICE MIN | 0.5 | -164.7099 | -104.5365 | 0
| 28 | SERVICE MIN | 0.75 | -164.7099 | -66.9429 | 0
| 28 | SERVICE MIN | 1 | -164.7099 | -29.3494 | 0
| 29 | SERVICE MAX | 0 | 0 | 0 | 110.038
| 29 | SERVICE MAX | 0.25 | 0 | 26.4164 | 113.1246
| 29 | SERVICE MAX | 0.5 | 0 | 63.8729 | 105.2152
| 29 | SERVICE MAX | 0.75 | 0 | 101.4664 | 86.3096
| 29 | SERVICE MAX | 1 | 0 | 139.06 | 56.4078
| 29 | SERVICE MIN | 0 | -164.71 | -29.3494 | 0
| 29 | SERVICE MIN | 0.25 | -164.71 | 0 | 0
| 29 | SERVICE MIN | 0.5 | -164.71 | 0 | 0
| 29 | SERVICE MIN | 0.75 | -164.71 | 0 | 0
| 29 | SERVICE MIN | 1 | -164.71 | 0 | 0
| 30 | SERVICE MAX | 0 | 0 | 139.0598 | 56.4078
| 30 | SERVICE MAX | 0.5 | 0 | 176.332 | 15.9061
| 30 | SERVICE MAX | 1 | 0 | 213.6043 | 0
| 30 | SERVICE MIN | 0 | -164.7102 | 0 | 0
| 30 | SERVICE MIN | 0.5 | -164.7102 | 0 | -26.3426
| 30 | SERVICE MIN | 1 | -164.7102 | 0 | -79.238
| 31 | SERVICE MAX | 0 | 0 | 213.6043 | 0
| 31 | SERVICE MAX | 1 | 0 | 245.7355 | 0
| 31 | SERVICE MIN | 0 | -164.7103 | 0 | -79.238
| 31 | SERVICE MIN | 1 | -164.7103 | 0 | -136.6511
| 32 | SERVICE MAX | 0 | 0 | 0 | 0
| 32 | SERVICE MAX | 1 | 0 | 0 | 0
| 32 | SERVICE MIN | 0 | -245.7355 | -164.7104 | -136.6511
| 32 | SERVICE MIN | 1 | -249.7168 | -143.0551 | -86.612
| 33 | SERVICE MAX | 0 | 0 | 0 | 0
| 33 | SERVICE MAX | 1 | 0 | 0 | 0
| 33 | SERVICE MIN | 0 | -249.7168 | -143.0553 | -86.612
| 33 | SERVICE MIN | 1 | -254.9843 | -112.8618 | -34.5539
| 34 | SERVICE MAX | 0 | 0 | 0 | 0
| 34 | SERVICE MAX | 0.25 | 0 | 0 | 29.7431
| 34 | SERVICE MAX | 0.5 | 0 | 0 | 53.3319
| 34 | SERVICE MAX | 0.75 | 0 | 49.5947 | 39.9815
| 34 | SERVICE MAX | 1 | 0 | 111.7706 | 0
| 34 | SERVICE MIN | 0 | -254.9843 | -112.8644 | -34.5539
| 34 | SERVICE MIN | 0.25 | -263.0693 | -63.1036 | -4.359
| 34 | SERVICE MIN | 0.5 | -271.1543 | -9.2045 | 0
| 34 | SERVICE MIN | 0.75 | -279.2393 | 0 | 0
| 34 | SERVICE MIN | 1 | -287.3243 | 0 | -21.8614
| 35 | SERVICE MAX | 0 | 0 | 111.7706 | 0
| 35 | SERVICE MAX | 1 | 0 | 154.5055 | 0
| 35 | SERVICE MIN | 0 | -287.3243 | 0 | -21.8614
| 35 | SERVICE MIN | 1 | -292.5918 | 0 | -71.3799
| 36 | SERVICE MAX | 0 | 0 | 154.5055 | 0
| 36 | SERVICE MAX | 1 | 0 | 187.9706 | 0
| 36 | SERVICE MIN | 0 | -292.5918 | 0 | -71.3799
| 36 | SERVICE MIN | 1 | -296.573 | 0 | -126.7588
| 37 | SERVICE MAX | 0 | 0 | 0 | 0
| 37 | SERVICE MAX | 0.25 | 0 | 0 | 0
| 37 | SERVICE MAX | 0.5 | 0 | 0 | 5e-06
| 37 | SERVICE MAX | 0.75 | 0 | 0 | 0.000121
| 37 | SERVICE MAX | 1 | 0 | 0 | 0.000237
| 37 | SERVICE MIN | 0 | -553.52 | -0.000112 | -0.000228
| 37 | SERVICE MIN | 0.25 | -562.4165 | -0.000112 | -0.000112
| 37 | SERVICE MIN | 0.5 | -571.3131 | -0.000112 | 0
| 37 | SERVICE MIN | 0.75 | -580.2097 | -0.000112 | 0
| 37 | SERVICE MIN | 1 | -589.1062 | -0.000112 | 0

## OUTPUT(붕괴방지)
16. OUTPUT DATA (붕괴방지)
1) 극한하중
F R A M E E L E M E N T F O R C E S
| FRAME | LOAD | DIST | P | V2 | M3 | FRAME | LOAD | DIST | P | V2 | M3
| 1 | ULTIMATE MAX | 0 | 28.3211 | 0 | 73.0337 | 14 | ULTIMATE MIN | 0 | 0 | 0 | 0
| 1 | ULTIMATE MAX | 1 | 28.1355 | 0 | 76.3076 | 14 | ULTIMATE MIN | 1 | 0 | 0 | 0
| 1 | ULTIMATE MIN | 0 | 0 | -26.3039 | 0 | 15 | ULTIMATE MAX | 0 | 0 | 39.8376 | 73.0337
| 1 | ULTIMATE MIN | 1 | 0 | -30.2852 | 0 | 15 | ULTIMATE MAX | 1 | 0 | 38.9486 | 60.2118
| 2 | ULTIMATE MAX | 0 | 28.1355 | 0 | 76.3076 | 15 | ULTIMATE MIN | 0 | -144.381 | 0 | 0
| 2 | ULTIMATE MAX | 0.5 | 27.9202 | 0 | 81.3524 | 15 | ULTIMATE MIN | 1 | -139.6392 | 0 | 0
| 2 | ULTIMATE MAX | 1 | 27.7049 | 0 | 87.7364 | 16 | ULTIMATE MAX | 0 | 0 | 38.9486 | 60.2118
| 2 | ULTIMATE MIN | 0 | 0 | -30.2847 | 0 | 16 | ULTIMATE MAX | 1 | 0 | 36.7169 | 43.9015
| 2 | ULTIMATE MIN | 0.5 | 0 | -34.903 | 0 | 16 | ULTIMATE MIN | 0 | -139.6392 | 0 | 0
| 2 | ULTIMATE MIN | 1 | 0 | -39.5212 | 0 | 16 | ULTIMATE MIN | 1 | -133.3655 | 0 | 0
| 3 | ULTIMATE MAX | 0 | 27.7049 | 0 | 87.7364 | 17 | ULTIMATE MAX | 0 | 0 | 36.7169 | 43.9015
| 3 | ULTIMATE MAX | 1 | 27.3501 | 0 | 101.1821 | 17 | ULTIMATE MAX | 1 | 0 | 34.6172 | 33.8317
| 3 | ULTIMATE MIN | 0 | 0 | -39.5212 | 0 | 17 | ULTIMATE MIN | 0 | -133.3655 | 0 | 0
| 3 | ULTIMATE MIN | 1 | 0 | -47.1334 | 0 | 17 | ULTIMATE MIN | 1 | -129.2512 | 0 | 0
| 4 | ULTIMATE MAX | 0 | 24.1964 | 91.6992 | 101.1821 | 18 | ULTIMATE MAX | 0 | 0 | 51.2067 | 33.8317
| 4 | ULTIMATE MAX | 0.25 | 23.9535 | 86.4878 | 72.0263 | 18 | ULTIMATE MAX | 0.25 | 0 | 48.8483 | 20.841
| 4 | ULTIMATE MAX | 0.5 | 23.7105 | 81.2763 | 44.5759 | 18 | ULTIMATE MAX | 0.5 | 0 | 46.0967 | 8.5134
| 4 | ULTIMATE MAX | 0.75 | 23.4676 | 76.0649 | 18.8309 | 18 | ULTIMATE MAX | 0.75 | 0 | 42.9518 | 0
| 4 | ULTIMATE MAX | 1 | 23.2247 | 70.8534 | 0 | 18 | ULTIMATE MAX | 1 | 0 | 39.4136 | 0
| 4 | ULTIMATE MIN | 0 | 0 | 0 | 0 | 18 | ULTIMATE MIN | 0 | -175.8992 | 0 | 0
| 4 | ULTIMATE MIN | 0.25 | 0 | 0 | 0 | 18 | ULTIMATE MIN | 0.25 | -172.1131 | 0 | 0
| 4 | ULTIMATE MIN | 0.5 | 0 | 0 | 0 | 18 | ULTIMATE MIN | 0.5 | -168.327 | 0 | 0
| 4 | ULTIMATE MIN | 0.75 | 0 | 0 | 0 | 18 | ULTIMATE MIN | 0.75 | -164.5409 | 0 | -5.5674
| 4 | ULTIMATE MIN | 1 | 0 | 0 | -9.9668 | 18 | ULTIMATE MIN | 1 | -160.7548 | 0 | -13.7446
| 5 | ULTIMATE MAX | 0 | 23.8704 | 207.8739 | 0 | 19 | ULTIMATE MAX | 0 | 0 | 66.7604 | 0
| 5 | ULTIMATE MAX | 0.5 | 24.0756 | 203.4706 | 0 | 19 | ULTIMATE MAX | 0.25 | 0 | 62.8504 | 0
| 5 | ULTIMATE MAX | 1 | 24.2809 | 199.0673 | 0 | 19 | ULTIMATE MAX | 0.5 | 0 | 58.5899 | 0
| 5 | ULTIMATE MIN | 0 | 0 | 0 | -9.9668 | 19 | ULTIMATE MAX | 0.75 | 0 | 53.979 | 0
| 5 | ULTIMATE MIN | 0.5 | 0 | 0 | -62.6647 | 19 | ULTIMATE MAX | 1 | 0 | 49.0177 | 0
| 5 | ULTIMATE MIN | 1 | 0 | 0 | -117.7278 | 19 | ULTIMATE MIN | 0 | -207.5999 | 0 | -13.7446
| 6 | ULTIMATE MAX | 0 | 24.2809 | 199.0673 | 0 | 19 | ULTIMATE MIN | 0.25 | -204.9595 | 0 | -30.5691
| 6 | ULTIMATE MAX | 0.5 | 24.4962 | 194.4491 | 0 | 19 | ULTIMATE MIN | 0.5 | -202.3878 | 0 | -46.3336
| 6 | ULTIMATE MAX | 1 | 24.7114 | 189.8308 | 0 | 19 | ULTIMATE MIN | 0.75 | -199.8162 | 0 | -60.947
| 6 | ULTIMATE MIN | 0 | 0 | 0 | -117.7278 | 19 | ULTIMATE MIN | 1 | -197.2445 | 0 | -74.3184
| 6 | ULTIMATE MIN | 0.5 | 0 | 0 | -174.7877 | 20 | ULTIMATE MAX | 0 | 0 | 84.2388 | 0
| 6 | ULTIMATE MIN | 1 | 0 | 0 | -230.5083 | 20 | ULTIMATE MAX | 1 | 0 | 78.4696 | 0
| 7 | ULTIMATE MAX | 0 | 24.7114 | 189.8308 | 0 | 20 | ULTIMATE MIN | 0 | -245.5101 | 0 | -74.3184
| 7 | ULTIMATE MAX | 1 | 24.8414 | 187.044 | 0 | 20 | ULTIMATE MIN | 1 | -242.7155 | 0 | -97.2691
| 7 | ULTIMATE MIN | 0 | 0 | 0 | -230.5083 | 21 | ULTIMATE MAX | 0 | 0 | 78.4696 | 0
| 7 | ULTIMATE MIN | 1 | 0 | 0 | -263.4848 | 21 | ULTIMATE MAX | 1 | 0 | 68.9675 | 0
| 8 | ULTIMATE MAX | 0 | 24.8414 | 0 | 0 | 21 | ULTIMATE MIN | 0 | -242.7155 | 0 | -97.2691
| 8 | ULTIMATE MAX | 1 | 24.7114 | 0 | 0 | 21 | ULTIMATE MIN | 1 | -238.4542 | 0 | -128.9981
| 8 | ULTIMATE MIN | 0 | 0 | -187.044 | -263.4848 | 22 | ULTIMATE MAX | 0 | 0 | 68.9675 | 0
| 8 | ULTIMATE MIN | 1 | 0 | -189.8308 | -230.5083 | 22 | ULTIMATE MAX | 1 | 0 | 71.4122 | 0
| 9 | ULTIMATE MAX | 0 | 24.7114 | 0 | 0 | 22 | ULTIMATE MIN | 0 | -238.4542 | 0 | -128.9981
| 9 | ULTIMATE MAX | 0.5 | 24.4962 | 0 | 0 | 22 | ULTIMATE MIN | 1 | -235.2335 | 0 | -150.169
| 9 | ULTIMATE MAX | 1 | 24.2809 | 0 | 0 | 23 | ULTIMATE MAX | 0 | 0 | 0 | 0
| 9 | ULTIMATE MIN | 0 | 0 | -189.8308 | -230.5083 | 23 | ULTIMATE MAX | 1 | 0 | 0 | 0
| 9 | ULTIMATE MIN | 0.5 | 0 | -194.4491 | -174.7877 | 23 | ULTIMATE MIN | 0 | -90.8966 | -274.7209 | -150.169
| 9 | ULTIMATE MIN | 1 | 0 | -199.0673 | -117.7278 | 23 | ULTIMATE MIN | 1 | -88.6228 | -242.5896 | -85.5052
| 10 | ULTIMATE MAX | 0 | 24.2809 | 0 | 0 | 24 | ULTIMATE MAX | 0 | 0 | 0 | 0
| 10 | ULTIMATE MAX | 0.5 | 24.0756 | 0 | 0 | 24 | ULTIMATE MAX | 0.5 | 0 | 0 | 7.9144
| 10 | ULTIMATE MAX | 1 | 23.8704 | 0 | 0 | 24 | ULTIMATE MAX | 1 | 0 | 0 | 58.628
| 10 | ULTIMATE MIN | 0 | 0 | -199.0673 | -117.7278 | 24 | ULTIMATE MIN | 0 | -88.6228 | -242.5896 | -85.5052
| 10 | ULTIMATE MIN | 0.5 | 0 | -203.4706 | -62.6647 | 24 | ULTIMATE MIN | 0.5 | -85.9851 | -205.3174 | -20.5587
| 10 | ULTIMATE MIN | 1 | 0 | -207.8739 | -9.9668 | 24 | ULTIMATE MIN | 1 | -83.3474 | -168.0451 | 0
| 11 | ULTIMATE MAX | 0 | 23.2247 | 0 | 0 | 25 | ULTIMATE MAX | 0 | 0 | 0 | 58.628
| 11 | ULTIMATE MAX | 0.25 | 23.4676 | 0 | 18.8309 | 25 | ULTIMATE MAX | 1 | 0 | 0 | 118.6293
| 11 | ULTIMATE MAX | 0.5 | 23.7105 | 0 | 44.5759 | 25 | ULTIMATE MIN | 0 | -83.3474 | -168.0451 | 0
| 11 | ULTIMATE MAX | 0.75 | 23.9535 | 0 | 72.0263 | 25 | ULTIMATE MIN | 1 | -78.9998 | -106.6102 | 0
| 11 | ULTIMATE MAX | 1 | 24.1964 | 0 | 101.1821 | 26 | ULTIMATE MAX | 0 | 0 | 0 | 118.6293
| 11 | ULTIMATE MIN | 0 | 0 | -70.8534 | -9.9668 | 26 | ULTIMATE MAX | 0.25 | 0 | 0 | 142.7729
| 11 | ULTIMATE MIN | 0.25 | 0 | -76.0649 | 0 | 26 | ULTIMATE MAX | 0.5 | 0 | 0 | 153.1523
| 11 | ULTIMATE MIN | 0.5 | 0 | -81.2763 | 0 | 26 | ULTIMATE MAX | 0.75 | 0 | 31.3769 | 149.7678
| 11 | ULTIMATE MIN | 0.75 | 0 | -86.4878 | 0 | 26 | ULTIMATE MAX | 1 | 0 | 73.4367 | 132.6191
| 11 | ULTIMATE MIN | 1 | 0 | -91.6992 | 0 | 26 | ULTIMATE MIN | 0 | -87.2693 | -106.6089 | 0
| 12 | ULTIMATE MAX | 0 | 27.3501 | 47.1334 | 101.1821 | 26 | ULTIMATE MIN | 0.25 | -84.2928 | -64.5491 | 0
| 12 | ULTIMATE MAX | 1 | 27.7049 | 39.5212 | 87.7364 | 26 | ULTIMATE MIN | 0.5 | -81.3164 | -22.4893 | 0
| 12 | ULTIMATE MIN | 0 | 0 | 0 | 0 | 26 | ULTIMATE MIN | 0.75 | -78.3399 | 0 | 0
| 12 | ULTIMATE MIN | 1 | 0 | 0 | 0 | 26 | ULTIMATE MIN | 1 | -80.685 | 0 | 0
| 13 | ULTIMATE MAX | 0 | 27.7049 | 39.5212 | 87.7364 | 27 | ULTIMATE MAX | 0 | 0 | 73.4336 | 132.6191
| 13 | ULTIMATE MAX | 0.5 | 27.9202 | 34.903 | 81.3524 | 27 | ULTIMATE MAX | 0.5 | 0 | 108.9708 | 107.4017
| 13 | ULTIMATE MAX | 1 | 28.1355 | 30.2847 | 76.3076 | 27 | ULTIMATE MAX | 1 | 0 | 144.508 | 74.9255
| 13 | ULTIMATE MIN | 0 | 0 | 0 | 0 | 27 | ULTIMATE MIN | 0 | -83.7098 | 0 | 0
| 13 | ULTIMATE MIN | 0.5 | 0 | 0 | 0 | 27 | ULTIMATE MIN | 0.5 | -81.1949 | 0 | 0
| 13 | ULTIMATE MIN | 1 | 0 | 0 | 0 | 27 | ULTIMATE MIN | 1 | -78.68 | 0 | 0
| 14 | ULTIMATE MAX | 0 | 28.1355 | 30.2852 | 76.3076 | 28 | ULTIMATE MAX | 0 | 0 | 144.508 | 74.9255
| 14 | ULTIMATE MAX | 1 | 28.3211 | 26.3039 | 73.0337 | 28 | ULTIMATE MAX | 0.5 | 0 | 181.7802 | 31.0363
| FRAME | LOAD | DIST | P | V2 | M3 | FRAME | LOAD | DIST | P | V2 | M3
| 28 | ULTIMATE MAX | 1 | 0 | 219.0525 | 0 | 43 | ULTIMATE MAX | 1 | 0 | 0 | 60.2118
| 28 | ULTIMATE MIN | 0 | -78.68 | 0 | 0 | 43 | ULTIMATE MIN | 0 | -133.3655 | -36.7169 | 0
| 28 | ULTIMATE MIN | 0.5 | -79.8588 | 0 | 0 | 43 | ULTIMATE MIN | 1 | -139.6392 | -38.9486 | 0
| 28 | ULTIMATE MIN | 1 | -82.4965 | 0 | -33.0783 | 44 | ULTIMATE MAX | 0 | 0 | 0 | 60.2118
| 29 | ULTIMATE MAX | 0 | 0 | 219.0525 | 0 | 44 | ULTIMATE MAX | 1 | 0 | 0 | 73.0337
| 29 | ULTIMATE MAX | 1 | 0 | 241.5443 | 0 | 44 | ULTIMATE MIN | 0 | -139.6392 | -38.9486 | 0
| 29 | ULTIMATE MIN | 0 | -82.4965 | 0 | -33.0783 | 44 | ULTIMATE MIN | 1 | -144.381 | -39.8376 | 0
| 29 | ULTIMATE MIN | 1 | -84.0882 | 0 | -73.3768 | 45 | ULTIMATE MAX | 0 | 0 | 3.8554 | 11.4777
| 30 | ULTIMATE MAX | 0 | 0 | 0 | 0 | 45 | ULTIMATE MAX | 0.25 | 0 | 5.1327 | 6.8133
| 30 | ULTIMATE MAX | 1 | 0 | 0 | 0 | 45 | ULTIMATE MAX | 0.5 | 0 | 6.3879 | 0.83507
| 30 | ULTIMATE MIN | 0 | -84.0882 | -241.5443 | -73.3768 | 45 | ULTIMATE MAX | 0.75 | 0 | 7.6209 | 6.4339
| 30 | ULTIMATE MIN | 1 | -82.4965 | -219.0525 | -33.0783 | 45 | ULTIMATE MAX | 1 | 0 | 8.8317 | 14.9706
| 31 | ULTIMATE MAX | 0 | 0 | 0 | 0 | 45 | ULTIMATE MIN | 0 | -471.2882 | -3.8554 | -11.4777
| 31 | ULTIMATE MAX | 0.5 | 0 | 0 | 31.0363 | 45 | ULTIMATE MIN | 0.25 | -480.1848 | -5.1327 | -6.8133
| 31 | ULTIMATE MAX | 1 | 0 | 0 | 74.9255 | 45 | ULTIMATE MIN | 0.5 | -489.0813 | -6.3879 | -0.83507
| 31 | ULTIMATE MIN | 0 | -82.4965 | -219.0525 | -33.0783 | 45 | ULTIMATE MIN | 0.75 | -497.9779 | -7.6209 | -6.4339
| 31 | ULTIMATE MIN | 0.5 | -79.8588 | -181.7802 | 0 | 45 | ULTIMATE MIN | 1 | -506.8745 | -8.8317 | -14.9706
| 31 | ULTIMATE MIN | 1 | -78.68 | -144.508 | 0
| 32 | ULTIMATE MAX | 0 | 0 | 0 | 74.9255
| 32 | ULTIMATE MAX | 0.5 | 0 | 0 | 107.4017
| 32 | ULTIMATE MAX | 1 | 0 | 0 | 132.6191
| 32 | ULTIMATE MIN | 0 | -78.68 | -144.508 | 0
| 32 | ULTIMATE MIN | 0.5 | -81.1949 | -108.9708 | 0
| 32 | ULTIMATE MIN | 1 | -83.7098 | -73.4336 | 0
| 33 | ULTIMATE MAX | 0 | 0 | 0 | 132.6191
| 33 | ULTIMATE MAX | 0.25 | 0 | 0 | 149.7678
| 33 | ULTIMATE MAX | 0.5 | 0 | 22.4893 | 153.1523
| 33 | ULTIMATE MAX | 0.75 | 0 | 64.5491 | 142.7729
| 33 | ULTIMATE MAX | 1 | 0 | 106.6089 | 118.6293
| 33 | ULTIMATE MIN | 0 | -80.685 | -73.4366 | 0
| 33 | ULTIMATE MIN | 0.25 | -78.3399 | -31.3768 | 0
| 33 | ULTIMATE MIN | 0.5 | -81.3164 | 0 | 0
| 33 | ULTIMATE MIN | 0.75 | -84.2928 | 0 | 0
| 33 | ULTIMATE MIN | 1 | -87.2693 | 0 | 0
| 34 | ULTIMATE MAX | 0 | 0 | 106.6102 | 118.6293
| 34 | ULTIMATE MAX | 1 | 0 | 168.0451 | 58.628
| 34 | ULTIMATE MIN | 0 | -78.9998 | 0 | 0
| 34 | ULTIMATE MIN | 1 | -83.3474 | 0 | 0
| 35 | ULTIMATE MAX | 0 | 0 | 168.0451 | 58.628
| 35 | ULTIMATE MAX | 0.5 | 0 | 205.3174 | 7.9144
| 35 | ULTIMATE MAX | 1 | 0 | 242.5896 | 0
| 35 | ULTIMATE MIN | 0 | -83.3474 | 0 | 0
| 35 | ULTIMATE MIN | 0.5 | -85.9851 | 0 | -20.5587
| 35 | ULTIMATE MIN | 1 | -88.6228 | 0 | -85.5052
| 36 | ULTIMATE MAX | 0 | 0 | 242.5896 | 0
| 36 | ULTIMATE MAX | 1 | 0 | 274.7209 | 0
| 36 | ULTIMATE MIN | 0 | -88.6228 | 0 | -85.5052
| 36 | ULTIMATE MIN | 1 | -90.8966 | 0 | -150.169
| 37 | ULTIMATE MAX | 0 | 0 | 0 | 0
| 37 | ULTIMATE MAX | 1 | 0 | 0 | 0
| 37 | ULTIMATE MIN | 0 | -235.2335 | -71.4122 | -150.169
| 37 | ULTIMATE MIN | 1 | -238.4542 | -68.9675 | -128.9981
| 38 | ULTIMATE MAX | 0 | 0 | 0 | 0
| 38 | ULTIMATE MAX | 1 | 0 | 0 | 0
| 38 | ULTIMATE MIN | 0 | -238.4542 | -68.9675 | -128.9981
| 38 | ULTIMATE MIN | 1 | -242.7155 | -78.4696 | -97.2691
| 39 | ULTIMATE MAX | 0 | 0 | 0 | 0
| 39 | ULTIMATE MAX | 1 | 0 | 0 | 0
| 39 | ULTIMATE MIN | 0 | -242.7155 | -78.4696 | -97.2691
| 39 | ULTIMATE MIN | 1 | -245.5101 | -84.2388 | -74.3184
| 40 | ULTIMATE MAX | 0 | 0 | 0 | 0
| 40 | ULTIMATE MAX | 0.25 | 0 | 0 | 0
| 40 | ULTIMATE MAX | 0.5 | 0 | 0 | 0
| 40 | ULTIMATE MAX | 0.75 | 0 | 0 | 0
| 40 | ULTIMATE MAX | 1 | 0 | 0 | 0
| 40 | ULTIMATE MIN | 0 | -197.2445 | -49.0177 | -74.3184
| 40 | ULTIMATE MIN | 0.25 | -199.8162 | -53.979 | -60.947
| 40 | ULTIMATE MIN | 0.5 | -202.3878 | -58.5899 | -46.3336
| 40 | ULTIMATE MIN | 0.75 | -204.9595 | -62.8504 | -30.5691
| 40 | ULTIMATE MIN | 1 | -207.5999 | -66.7604 | -13.7446
| 41 | ULTIMATE MAX | 0 | 0 | 0 | 0
| 41 | ULTIMATE MAX | 0.25 | 0 | 0 | 0
| 41 | ULTIMATE MAX | 0.5 | 0 | 0 | 8.5134
| 41 | ULTIMATE MAX | 0.75 | 0 | 0 | 20.841
| 41 | ULTIMATE MAX | 1 | 0 | 0 | 33.8317
| 41 | ULTIMATE MIN | 0 | -160.7548 | -39.4136 | -13.7446
| 41 | ULTIMATE MIN | 0.25 | -164.5409 | -42.9518 | -5.5674
| 41 | ULTIMATE MIN | 0.5 | -168.327 | -46.0967 | 0
| 41 | ULTIMATE MIN | 0.75 | -172.1131 | -48.8483 | 0
| 41 | ULTIMATE MIN | 1 | -175.8992 | -51.2067 | 0
| 42 | ULTIMATE MAX | 0 | 0 | 0 | 33.8317
| 42 | ULTIMATE MAX | 1 | 0 | 0 | 43.9015
| 42 | ULTIMATE MIN | 0 | -129.2512 | -34.6172 | 0
| 42 | ULTIMATE MIN | 1 | -133.3655 | -36.7169 | 0
| 43 | ULTIMATE MAX | 0 | 0 | 0 | 43.9015

## 단면력정리(상시)
17. 단면력정리 (상시)
1) 극한하중 검토시 : 최대 휨 모멘트도(B.M.D - Unit : kN.m)
2) 극한하중 검토시 : 최대 전단력도(S.F.D) - Unit : kN
3) 극한하중 검토시 : 최대 축력도(A.F.D) - Unit : kN
4) 사용하중 검토시 : 최대 휨 모멘트도(B.M.D - Unit : kN.m)
5) 단면력 정리
| 구 분 | 위 치 | 극한하중 |  |  | 사용하중 모멘트 | B | H | 비고
|  |  | 모멘트 | 전단력 | 축력
|  |  | kN.m | kN | kN | kN.m | mm | mm
| 상부슬래브 | 단지점부(좌측) | 220.873 | 220.205 | 266.076 | 136.651 | 1000 | 750
|  | 제 1경간 중앙부 | 175.114 | - | 266.076 | 113.125 | 1000 | 650
|  | 제 1경간 지점부 | 278.256 | 274.943 | 266.076 | 184.592 | 1000 | 750
|  | 제 2경간 중앙부 | 175.114 | - | 266.076 | 113.125 | 1000 | 650
|  | 단지점부(우측) | 220.874 | 220.205 | 266.076 | 136.652 | 1000 | 750
| 하부슬래브 | 단지점부(좌측) | 196.143 | 257.542 | 297.395 | 126.759 | 1000 | 650
|  | 제 1경간 중앙부 | 177.813 | - | 297.395 | 119.152 | 1000 | 650
|  | 제 1경간 지점부 | 284.189 | 312.557 | 297.395 | 184.001 | 1000 | 650
|  | 제 2경간 중앙부 | 177.813 | - | 297.395 | 119.152 | 1000 | 650
|  | 단지점부(우측) | 196.143 | 257.542 | 297.395 | 126.759 | 1000 | 650
| 좌측벽체 | 상부 | 220.873 | 183.123 | 385.599 | 136.651 | 1000 | 600
|  | 중앙부 | 89.214 | - | 416.101 | 53.332 | 1000 | 500
|  | 중앙부(부모멘트) | -55.898 | - | 416.101 | -34.554 | 1000 | 500 | 부모멘트
|  | 하부 | 196.143 | 175.475 | 446.604 | 126.759 | 1000 | 500
| 우측벽체 | 상부 | 220.874 | 183.123 | 385.599 | 136.652 | 1000 | 600
|  | 중앙부 | 89.214 | - | 416.101 | 53.332 | 1000 | 500
|  | 중앙부(부모멘트) | -55.899 | - | 416.101 | -34.554 | 1000 | 500 | 부모멘트
|  | 하부 | 196.143 | 175.475 | 446.604 | 126.759 | 1000 | 500

## 단면력정리(붕괴방지)
18. 단면력정리 (붕괴방지)
1) 지진하중 검토시 : 최대 휨 모멘트도(B.M.D - Unit : kN.m)
2) 지진하중 검토시 : 최대 전단력도(S.F.D) - Unit : kN
3) 지진하중 검토시 : 최대 축력도(A.F.D) - Unit : kN
4) 단면력 정리
| 구 분 | 위 치 | 극한하중 |  |  | B | H | 비고
|  |  | 모멘트 | 전단력 | 축력
|  |  | kN.m | kN | kN | mm | mm
| 상부슬래브 | 단지점부(좌측) | 150.169 | 168.045 | 90.897 | 1000 | 750
|  | 제 1경간 중앙부 | 153.152 | - | 81.316 | 1000 | 650
|  | 제 1경간 지점부 | 73.377 | 144.508 | 84.088 | 1000 | 750
|  | 제 2경간 중앙부 | 153.152 | - | 81.316 | 1000 | 650
|  | 단지점부(우측) | 150.169 | 168.045 | 90.897 | 1000 | 750
| 하부슬래브 | 단지점부(좌측) | 0 | 39.521 | 28.321 | 1000 | 650
|  | 제 1경간 중앙부 | 101.182 | - | 27.35 | 1000 | 650
|  | 제 1경간 지점부 | 263.485 | 199.067 | 24.841 | 1000 | 650
|  | 제 2경간 중앙부 | 101.182 | - | 24.196 | 1000 | 650
|  | 단지점부(우측) | 0 | 39.521 | 28.321 | 1000 | 650
| 좌측벽체 | 상부 | 150.169 | 78.47 | 235.233 | 1000 | 600
|  | 중앙부 | 43.901 | - | 133.366 | 1000 | 500
|  | 중앙부(부모멘트) | -97.269 | - | 133.366 | 1000 | 500 | 부모멘트
|  | 하부 | 0 | 36.717 | 144.381 | 1000 | 500
| 우측벽체 | 상부 | 150.169 | 78.47 | 235.233 | 1000 | 600
|  | 중앙부 | 43.901 | - | 133.366 | 1000 | 500
|  | 중앙부(부모멘트) | -97.269 | - | 133.366 | 1000 | 500 | 부모멘트
|  | 하부 | 0 | 36.717 | 144.381 | 1000 | 500

## 단면검토 및 철근량 산정
19. 단면검토 및 철근량 산정
(1) 주철근 요약
부재,절점 |  |  |  | b |  | d | Mu | ΦMn |  | req'd As | BAR |  |  | use'd As | S.F
|  |  |  | mm |  | mm | kN.m | kN.m |  | mm² |  |  |  | mm²
상부슬래브 : 단지점부(좌측) |  |  |  | 1000 |  | 680 | 220.873 | 358.916 |  | 968.866 | H16 - 8.0EA |  |  | 1588.8 | 1.625
상부슬래브 : 제 1경간 중앙부 |  |  |  | 1000 |  | 600 | 175.114 | 259.801 |  | 870.794 | H16 - 4.0EA + H13 - 4.0EA |  |  | 1301.2 | 1.484
상부슬래브 : 제 2경간 지점부 |  |  |  | 1000 |  | 680 | 278.256 | 436.07 |  | 1225.169 | H19 - 4.0EA + H16 - 4.0EA |  |  | 1940.4 | 1.567
상부슬래브 : 제 2경간 중앙부 |  |  |  | 1000 |  | 600 | 175.114 | 259.801 |  | 870.794 | H16 - 4.0EA + H13 - 4.0EA |  |  | 1301.2 | 1.484
상부슬래브 : 단지점부(우측) |  |  |  | 1000 |  | 680 | 220.874 | 358.916 |  | 968.871 | H16 - 8.0EA |  |  | 1588.8 | 1.625
하부슬래브 : 단지점부(좌측) |  |  |  | 1000 |  | 580 | 196.143 | 304.897 |  | 1011.951 | H16 - 8.0EA |  |  | 1588.8 | 1.554
하부슬래브 : 제 1경간 중앙부 |  |  |  | 1000 |  | 600 | 177.813 | 315.701 |  | 884.413 | H16 - 8.0EA |  |  | 1588.8 | 1.775
하부슬래브 : 제 2경간 지점부 |  |  |  | 1000 |  | 580 | 284.189 | 434.472 |  | 1478.051 | H19 - 8.0EA |  |  | 2292 | 1.529
하부슬래브 : 제 2경간 중앙부 |  |  |  | 1000 |  | 600 | 177.813 | 315.701 |  | 884.413 | H16 - 8.0EA |  |  | 1588.8 | 1.775
하부슬래브 : 단지점부(우측) |  |  |  | 1000 |  | 580 | 196.143 | 304.897 |  | 1011.951 | H16 - 8.0EA |  |  | 1588.8 | 1.554
좌측벽체 : 상부 |  |  |  | 1000 |  | 530 | 220.873 | 459.497 |  | - | H16 - 8.0EA |  |  | - | 2.08
좌측벽체 : 중앙부 |  |  |  | 1000 |  | 450 | 89.214 | 511.56 |  | - | H16 - 4.0EA |  |  | - | 5.734
좌측벽체 : 중앙부(부모멘트) |  |  |  | 1000 |  | 430 | 97.269 | 466.822 |  | - | H16 - 4.0EA |  |  | - | 4.799
좌측벽체 : 하부 |  |  |  | 1000 |  | 430 | 196.143 | 381.398 |  | - | H16 - 8.0EA |  |  | - | 1.944
우측벽체 : 상부 |  |  |  | 1000 |  | 530 | 220.874 | 459.499 |  | - | H16 - 8.0EA |  |  | - | 2.08
우측벽체 : 중앙부 |  |  |  | 1000 |  | 450 | 89.214 | 511.559 |  | - | H16 - 4.0EA |  |  | - | 5.734
우측벽체 : 중앙부(부모멘트) |  |  |  | 1000 |  | 430 | 97.269 | 466.822 |  | - | H16 - 4.0EA |  |  | - | 4.799
우측벽체 : 하부 |  |  |  | 1000 |  | 430 | 196.143 | 381.398 |  | - | H16 - 8.0EA |  |  | - | 1.944
(2) 전단철근 요약
부재,절점 |  |  |  | ΦVc |  | Vu | ΦVn | 다리수 |  | req'd As | BAR | s |  | use'd As | 비 고
|  |  |  | kN |  | kN | kN | EA |  | mm² |  | mm |  | mm²
상부슬래브 : 단지점부(좌측) |  |  |  | 355.176 |  | 220.205 | 355.176 | - |  | - | - | - |  | - | O.K
상부슬래브 : 제 1경간 중앙부 |  |  |  | 367.423 |  | - | 367.423 | - |  | - | - | - |  | - | O.K
상부슬래브 : 제 2경간 지점부 |  |  |  | 355.176 |  | 274.943 | 355.176 | - |  | - | - | - |  | - | O.K
상부슬래브 : 제 2경간 중앙부 |  |  |  | 367.423 |  | - | 367.423 | - |  | - | - | - |  | - | O.K
상부슬래브 : 단지점부(우측) |  |  |  | 355.176 |  | 220.205 | 355.176 | - |  | - | - | - |  | - | O.K
하부슬래브 : 단지점부(좌측) |  |  |  | 355.176 |  | 257.542 | 355.176 | - |  | - | - | - |  | - | O.K
하부슬래브 : 제 1경간 중앙부 |  |  |  | 367.423 |  | - | 367.423 | - |  | - | - | - |  | - | O.K
하부슬래브 : 제 2경간 지점부 |  |  |  | 355.176 |  | 312.557 | 355.176 | - |  | - | - | - |  | - | O.K
하부슬래브 : 제 2경간 중앙부 |  |  |  | 367.423 |  | - | 367.423 | - |  | - | - | - |  | - | O.K
하부슬래브 : 단지점부(우측) |  |  |  | 355.176 |  | 257.542 | 355.176 | - |  | - | - | - |  | - | O.K
좌측벽체 : 상부 |  |  |  | 277.825 |  | 183.123 | 277.825 | - |  | - | - | - |  | - | O.K
좌측벽체 : 중앙부 |  |  |  | 291.948 |  | - | 291.948 | - |  | - | - | - |  | - | O.K
좌측벽체 : 하부 |  |  |  | 280.12 |  | 175.475 | 280.12 | - |  | - | - | - |  | - | O.K
우측벽체 : 상부 |  |  |  | 277.825 |  | 183.123 | 277.825 | - |  | - | - | - |  | - | O.K
우측벽체 : 중앙부 |  |  |  | 291.948 |  | - | 291.948 | - |  | - | - | - |  | - | O.K
우측벽체 : 하부 |  |  |  | 280.12 |  | 175.475 | 280.12 | - |  | - | - | - |  | - | O.K
▣ TITLE : 상부슬래브 : 단지점부(좌측)
＊ 단면제원 및 설계가정
fck=24MPa, fy=400MPa, k1=0.85, Φf=0.85, Φv=0.75
|  | B (mm) | H (mm) |  | d (mm) |  | 피복 (mm) |  | Mu (kN.m) |  | Vu (kN)
|  | 1000 | 750 |  | 680 |  | 70 |  | 220.873 |  | 220.205
＊ 강도감소계수(Φ) 산정
T = As x fy = 1588.800 x 400.00 = 635520.000
C = 0.85 x fck x a x b = 0.85 x 24.00 x a x 1000.000 = 20400.000 x a
T = C 이므로, a = 31.153 mm, c = 31.153 / β1 = 31.153 / 0.85 = 36.651 mm
εy = fy / Es = 400.00 / 200000.00 = 0.0020
εt = 0.0030 x (dt - c) / c = 0.0030 x (680.00 - 36.651) / 36.651 = 0.0527
εt ≥ 0.0050 이므로 인장지배단면이며, Φ = 0.85 를 적용한다.
＊ 필요철근량 산정
Mu / Φ = As x fy x (d - a/2) ---------------- (1)
a = As x fy / (0.85 x fck x b) ---------------- (2)
式(2)를 式(1)에 대입하여 이차방정식으로 As를 구한다
→ Req As = 968.866 mm²
Use As = 1588.800 mm² (철근도심 : 70.000 mm)
1단 : H16 - 8.0 EA (= 1588.800 mm²) , d1 = 70.00 mm
＊ 철근비 검토
ρmin : 1.4 / fy = 0.00350
0.25 √fck / fy = 0.00306 , ρmin = 0.00350 적용
수축온도철근비 = 0.00200
ρmax = 0.71 x ρb = 0.71 x k1 x Φx (fck / fy) x {600 / (600 + fy)} = 0.01857
ρuse = As / bd = 0.00234
ρmax ≥ ρuse, As ≥ As(req) x 4/3 → 철근비 만족, ∴ O.K (콘.설 6.3.2)
＊ 휨에 대한 검토
ΦMn = 0.85 x 1588.800 x 400 x (680.00 - a/2) = 358.916 kN.m
; a = As x fy / (0.85 x fck x b) = 31.153 mm
≥ Mu (= 220.873 kN.m) ∴ O.K [안전률 1.625]
＊ 전단에 대한 검토 (d = 580.00 mm)
ΦVc = 0.75 x 1/6 x √fck x b x d
= 0.75 x 1/6 x √24 x 1000.00 x 580.00 = 355.176 kN
≥ Vu (= 220.205 kN) , 전단보강 불필요.
▣ TITLE : 상부슬래브 : 제 1경간 중앙부
＊ 단면제원 및 설계가정
fck=24MPa, fy=400MPa, k1=0.85, Φf=0.85, Φv=0.75
|  | B (mm) | H (mm) |  | d (mm) |  | 피복 (mm) |  | Mu (kN.m) |  | Vu (kN)
|  | 1000 | 650 |  | 600 |  | 50 |  | 175.114 |  | 0
＊ 강도감소계수(Φ) 산정
T = As x fy = 1301.200 x 400.00 = 520480.000
C = 0.85 x fck x a x b = 0.85 x 24.00 x a x 1000.000 = 20400.000 x a
T = C 이므로, a = 25.514 mm, c = 25.514 / β1 = 25.514 / 0.85 = 30.016 mm
εy = fy / Es = 400.00 / 200000.00 = 0.0020
εt = 0.0030 x (dt - c) / c = 0.0030 x (600.00 - 30.016) / 30.016 = 0.0570
εt ≥ 0.0050 이므로 인장지배단면이며, Φ = 0.85 를 적용한다.
＊ 필요철근량 산정
Mu / Φ = As x fy x (d - a/2) ---------------- (1)
a = As x fy / (0.85 x fck x b) ---------------- (2)
式(2)를 式(1)에 대입하여 이차방정식으로 As를 구한다
→ Req As = 870.794 mm²
Use As = 1301.200 mm² (철근도심 : 50.000 mm)
1단 : H16 - 4.0 EA + H13 - 4.0 EA (= 1301.200 mm²) , d1 = 50.00 mm
＊ 철근비 검토
ρmin : 1.4 / fy = 0.00350
0.25 √fck / fy = 0.00306 , ρmin = 0.00350 적용
수축온도철근비 = 0.00200
ρmax = 0.71 x ρb = 0.71 x k1 x Φx (fck / fy) x {600 / (600 + fy)} = 0.01857
ρuse = As / bd = 0.00217
ρmax ≥ ρuse, As ≥ As(req) x 4/3 → 철근비 만족, ∴ O.K (콘.설 6.3.2)
＊ 휨에 대한 검토
ΦMn = 0.85 x 1301.200 x 400 x (600.00 - a/2) = 259.801 kN.m
; a = As x fy / (0.85 x fck x b) = 25.514 mm
≥ Mu (= 175.114 kN.m) ∴ O.K [안전률 1.484]
＊ 전단에 대한 검토 (d = 600.00 mm)
ΦVc = 0.75 x 1/6 x √fck x b x d
= 0.75 x 1/6 x √24 x 1000.00 x 600.00 = 367.423 kN
≥ Vu (= 0.000 kN) , 전단보강 불필요.
▣ TITLE : 상부슬래브 : 제 2경간 지점부
＊ 단면제원 및 설계가정
fck=24MPa, fy=400MPa, k1=0.85, Φf=0.85, Φv=0.75
|  | B (mm) | H (mm) |  | d (mm) |  | 피복 (mm) |  | Mu (kN.m) |  | Vu (kN)
|  | 1000 | 750 |  | 680 |  | 70 |  | 278.256 |  | 274.943
＊ 강도감소계수(Φ) 산정
T = As x fy = 1940.400 x 400.00 = 776160.000
C = 0.85 x fck x a x b = 0.85 x 24.00 x a x 1000.000 = 20400.000 x a
T = C 이므로, a = 38.047 mm, c = 38.047 / β1 = 38.047 / 0.85 = 44.761 mm
εy = fy / Es = 400.00 / 200000.00 = 0.0020
εt = 0.0030 x (dt - c) / c = 0.0030 x (680.00 - 44.761) / 44.761 = 0.0426
εt ≥ 0.0050 이므로 인장지배단면이며, Φ = 0.85 를 적용한다.
＊ 필요철근량 산정
Mu / Φ = As x fy x (d - a/2) ---------------- (1)
a = As x fy / (0.85 x fck x b) ---------------- (2)
式(2)를 式(1)에 대입하여 이차방정식으로 As를 구한다
→ Req As = 1225.169 mm²
Use As = 1940.400 mm² (철근도심 : 70.000 mm)
1단 : H19 - 4.0 EA + H16 - 4.0 EA (= 1940.400 mm²) , d1 = 70.00 mm
＊ 철근비 검토
ρmin : 1.4 / fy = 0.00350
0.25 √fck / fy = 0.00306 , ρmin = 0.00350 적용
수축온도철근비 = 0.00200
ρmax = 0.71 x ρb = 0.71 x k1 x Φx (fck / fy) x {600 / (600 + fy)} = 0.01857
ρuse = As / bd = 0.00285
ρmax ≥ ρuse, As ≥ As(req) x 4/3 → 철근비 만족, ∴ O.K (콘.설 6.3.2)
＊ 휨에 대한 검토
ΦMn = 0.85 x 1940.400 x 400 x (680.00 - a/2) = 436.070 kN.m
; a = As x fy / (0.85 x fck x b) = 38.047 mm
≥ Mu (= 278.256 kN.m) ∴ O.K [안전률 1.567]
＊ 전단에 대한 검토 (d = 580.00 mm)
ΦVc = 0.75 x 1/6 x √fck x b x d
= 0.75 x 1/6 x √24 x 1000.00 x 580.00 = 355.176 kN
≥ Vu (= 274.943 kN) , 전단보강 불필요.
▣ TITLE : 상부슬래브 : 제 2경간 중앙부
＊ 단면제원 및 설계가정
fck=24MPa, fy=400MPa, k1=0.85, Φf=0.85, Φv=0.75
|  | B (mm) | H (mm) |  | d (mm) |  | 피복 (mm) |  | Mu (kN.m) |  | Vu (kN)
|  | 1000 | 650 |  | 600 |  | 50 |  | 175.114 |  | 0
＊ 강도감소계수(Φ) 산정
T = As x fy = 1301.200 x 400.00 = 520480.000
C = 0.85 x fck x a x b = 0.85 x 24.00 x a x 1000.000 = 20400.000 x a
T = C 이므로, a = 25.514 mm, c = 25.514 / β1 = 25.514 / 0.85 = 30.016 mm
εy = fy / Es = 400.00 / 200000.00 = 0.0020
εt = 0.0030 x (dt - c) / c = 0.0030 x (600.00 - 30.016) / 30.016 = 0.0570
εt ≥ 0.0050 이므로 인장지배단면이며, Φ = 0.85 를 적용한다.
＊ 필요철근량 산정
Mu / Φ = As x fy x (d - a/2) ---------------- (1)
a = As x fy / (0.85 x fck x b) ---------------- (2)
式(2)를 式(1)에 대입하여 이차방정식으로 As를 구한다
→ Req As = 870.794 mm²
Use As = 1301.200 mm² (철근도심 : 50.000 mm)
1단 : H16 - 4.0 EA + H13 - 4.0 EA (= 1301.200 mm²) , d1 = 50.00 mm
＊ 철근비 검토
ρmin : 1.4 / fy = 0.00350
0.25 √fck / fy = 0.00306 , ρmin = 0.00350 적용
수축온도철근비 = 0.00200
ρmax = 0.71 x ρb = 0.71 x k1 x Φx (fck / fy) x {600 / (600 + fy)} = 0.01857
ρuse = As / bd = 0.00217
ρmax ≥ ρuse, As ≥ As(req) x 4/3 → 철근비 만족, ∴ O.K (콘.설 6.3.2)
＊ 휨에 대한 검토
ΦMn = 0.85 x 1301.200 x 400 x (600.00 - a/2) = 259.801 kN.m
; a = As x fy / (0.85 x fck x b) = 25.514 mm
≥ Mu (= 175.114 kN.m) ∴ O.K [안전률 1.484]
＊ 전단에 대한 검토 (d = 600.00 mm)
ΦVc = 0.75 x 1/6 x √fck x b x d
= 0.75 x 1/6 x √24 x 1000.00 x 600.00 = 367.423 kN
≥ Vu (= 0.000 kN) , 전단보강 불필요.
▣ TITLE : 상부슬래브 : 단지점부(우측)
＊ 단면제원 및 설계가정
fck=24MPa, fy=400MPa, k1=0.85, Φf=0.85, Φv=0.75
|  | B (mm) | H (mm) |  | d (mm) |  | 피복 (mm) |  | Mu (kN.m) |  | Vu (kN)
|  | 1000 | 750 |  | 680 |  | 70 |  | 220.874 |  | 220.205
＊ 강도감소계수(Φ) 산정
T = As x fy = 1588.800 x 400.00 = 635520.000
C = 0.85 x fck x a x b = 0.85 x 24.00 x a x 1000.000 = 20400.000 x a
T = C 이므로, a = 31.153 mm, c = 31.153 / β1 = 31.153 / 0.85 = 36.651 mm
εy = fy / Es = 400.00 / 200000.00 = 0.0020
εt = 0.0030 x (dt - c) / c = 0.0030 x (680.00 - 36.651) / 36.651 = 0.0527
εt ≥ 0.0050 이므로 인장지배단면이며, Φ = 0.85 를 적용한다.
＊ 필요철근량 산정
Mu / Φ = As x fy x (d - a/2) ---------------- (1)
a = As x fy / (0.85 x fck x b) ---------------- (2)
式(2)를 式(1)에 대입하여 이차방정식으로 As를 구한다
→ Req As = 968.871 mm²
Use As = 1588.800 mm² (철근도심 : 70.000 mm)
1단 : H16 - 8.0 EA (= 1588.800 mm²) , d1 = 70.00 mm
＊ 철근비 검토
ρmin : 1.4 / fy = 0.00350
0.25 √fck / fy = 0.00306 , ρmin = 0.00350 적용
수축온도철근비 = 0.00200
ρmax = 0.71 x ρb = 0.71 x k1 x Φx (fck / fy) x {600 / (600 + fy)} = 0.01857
ρuse = As / bd = 0.00234
ρmax ≥ ρuse, As ≥ As(req) x 4/3 → 철근비 만족, ∴ O.K (콘.설 6.3.2)
＊ 휨에 대한 검토
ΦMn = 0.85 x 1588.800 x 400 x (680.00 - a/2) = 358.916 kN.m
; a = As x fy / (0.85 x fck x b) = 31.153 mm
≥ Mu (= 220.874 kN.m) ∴ O.K [안전률 1.625]
＊ 전단에 대한 검토 (d = 580.00 mm)
ΦVc = 0.75 x 1/6 x √fck x b x d
= 0.75 x 1/6 x √24 x 1000.00 x 580.00 = 355.176 kN
≥ Vu (= 220.205 kN) , 전단보강 불필요.
▣ TITLE : 하부슬래브 : 단지점부(좌측)
＊ 단면제원 및 설계가정
fck=24MPa, fy=400MPa, k1=0.85, Φf=0.85, Φv=0.75
|  | B (mm) | H (mm) |  | d (mm) |  | 피복 (mm) |  | Mu (kN.m) |  | Vu (kN)
|  | 1000 | 650 |  | 580 |  | 70 |  | 196.143 |  | 257.542
＊ 강도감소계수(Φ) 산정
T = As x fy = 1588.800 x 400.00 = 635520.000
C = 0.85 x fck x a x b = 0.85 x 24.00 x a x 1000.000 = 20400.000 x a
T = C 이므로, a = 31.153 mm, c = 31.153 / β1 = 31.153 / 0.85 = 36.651 mm
εy = fy / Es = 400.00 / 200000.00 = 0.0020
εt = 0.0030 x (dt - c) / c = 0.0030 x (580.00 - 36.651) / 36.651 = 0.0445
εt ≥ 0.0050 이므로 인장지배단면이며, Φ = 0.85 를 적용한다.
＊ 필요철근량 산정
Mu / Φ = As x fy x (d - a/2) ---------------- (1)
a = As x fy / (0.85 x fck x b) ---------------- (2)
式(2)를 式(1)에 대입하여 이차방정식으로 As를 구한다
→ Req As = 1011.951 mm²
Use As = 1588.800 mm² (철근도심 : 70.000 mm)
1단 : H16 - 8.0 EA (= 1588.800 mm²) , d1 = 70.00 mm
＊ 철근비 검토
ρmin : 1.4 / fy = 0.00350
0.25 √fck / fy = 0.00306 , ρmin = 0.00350 적용
수축온도철근비 = 0.00200
ρmax = 0.71 x ρb = 0.71 x k1 x Φx (fck / fy) x {600 / (600 + fy)} = 0.01857
ρuse = As / bd = 0.00274
ρmax ≥ ρuse, As ≥ As(req) x 4/3 → 철근비 만족, ∴ O.K (콘.설 6.3.2)
＊ 휨에 대한 검토
ΦMn = 0.85 x 1588.800 x 400 x (580.00 - a/2) = 304.897 kN.m
; a = As x fy / (0.85 x fck x b) = 31.153 mm
≥ Mu (= 196.143 kN.m) ∴ O.K [안전률 1.554]
＊ 전단에 대한 검토 (d = 580.00 mm)
ΦVc = 0.75 x 1/6 x √fck x b x d
= 0.75 x 1/6 x √24 x 1000.00 x 580.00 = 355.176 kN
≥ Vu (= 257.542 kN) , 전단보강 불필요.
▣ TITLE : 하부슬래브 : 제 1경간 중앙부
＊ 단면제원 및 설계가정
fck=24MPa, fy=400MPa, k1=0.85, Φf=0.85, Φv=0.75
|  | B (mm) | H (mm) |  | d (mm) |  | 피복 (mm) |  | Mu (kN.m) |  | Vu (kN)
|  | 1000 | 650 |  | 600 |  | 50 |  | 177.813 |  | 0
＊ 강도감소계수(Φ) 산정
T = As x fy = 1588.800 x 400.00 = 635520.000
C = 0.85 x fck x a x b = 0.85 x 24.00 x a x 1000.000 = 20400.000 x a
T = C 이므로, a = 31.153 mm, c = 31.153 / β1 = 31.153 / 0.85 = 36.651 mm
εy = fy / Es = 400.00 / 200000.00 = 0.0020
εt = 0.0030 x (dt - c) / c = 0.0030 x (600.00 - 36.651) / 36.651 = 0.0461
εt ≥ 0.0050 이므로 인장지배단면이며, Φ = 0.85 를 적용한다.
＊ 필요철근량 산정
Mu / Φ = As x fy x (d - a/2) ---------------- (1)
a = As x fy / (0.85 x fck x b) ---------------- (2)
式(2)를 式(1)에 대입하여 이차방정식으로 As를 구한다
→ Req As = 884.413 mm²
Use As = 1588.800 mm² (철근도심 : 50.000 mm)
1단 : H16 - 8.0 EA (= 1588.800 mm²) , d1 = 50.00 mm
＊ 철근비 검토
ρmin : 1.4 / fy = 0.00350
0.25 √fck / fy = 0.00306 , ρmin = 0.00350 적용
수축온도철근비 = 0.00200
ρmax = 0.71 x ρb = 0.71 x k1 x Φx (fck / fy) x {600 / (600 + fy)} = 0.01857
ρuse = As / bd = 0.00265
ρmax ≥ ρuse, As ≥ As(req) x 4/3 → 철근비 만족, ∴ O.K (콘.설 6.3.2)
＊ 휨에 대한 검토
ΦMn = 0.85 x 1588.800 x 400 x (600.00 - a/2) = 315.701 kN.m
; a = As x fy / (0.85 x fck x b) = 31.153 mm
≥ Mu (= 177.813 kN.m) ∴ O.K [안전률 1.775]
＊ 전단에 대한 검토 (d = 600.00 mm)
ΦVc = 0.75 x 1/6 x √fck x b x d
= 0.75 x 1/6 x √24 x 1000.00 x 600.00 = 367.423 kN
≥ Vu (= 0.000 kN) , 전단보강 불필요.
▣ TITLE : 하부슬래브 : 제 2경간 지점부
＊ 단면제원 및 설계가정
fck=24MPa, fy=400MPa, k1=0.85, Φf=0.85, Φv=0.75
|  | B (mm) | H (mm) |  | d (mm) |  | 피복 (mm) |  | Mu (kN.m) |  | Vu (kN)
|  | 1000 | 650 |  | 580 |  | 70 |  | 284.189 |  | 312.557
＊ 강도감소계수(Φ) 산정
T = As x fy = 2292.000 x 400.00 = 916800.000
C = 0.85 x fck x a x b = 0.85 x 24.00 x a x 1000.000 = 20400.000 x a
T = C 이므로, a = 44.941 mm, c = 44.941 / β1 = 44.941 / 0.85 = 52.872 mm
εy = fy / Es = 400.00 / 200000.00 = 0.0020
εt = 0.0030 x (dt - c) / c = 0.0030 x (580.00 - 52.872) / 52.872 = 0.0299
εt ≥ 0.0050 이므로 인장지배단면이며, Φ = 0.85 를 적용한다.
＊ 필요철근량 산정
Mu / Φ = As x fy x (d - a/2) ---------------- (1)
a = As x fy / (0.85 x fck x b) ---------------- (2)
式(2)를 式(1)에 대입하여 이차방정식으로 As를 구한다
→ Req As = 1478.051 mm²
Use As = 2292.000 mm² (철근도심 : 70.000 mm)
1단 : H19 - 8.0 EA (= 2292.000 mm²) , d1 = 70.00 mm
＊ 철근비 검토
ρmin : 1.4 / fy = 0.00350
0.25 √fck / fy = 0.00306 , ρmin = 0.00350 적용
수축온도철근비 = 0.00200
ρmax = 0.71 x ρb = 0.71 x k1 x Φx (fck / fy) x {600 / (600 + fy)} = 0.01857
ρuse = As / bd = 0.00395
ρmax ≥ ρuse ≥ρmin → 철근비 만족, ∴ O.K
＊ 휨에 대한 검토
ΦMn = 0.85 x 2292.000 x 400 x (580.00 - a/2) = 434.472 kN.m
; a = As x fy / (0.85 x fck x b) = 44.941 mm
≥ Mu (= 284.189 kN.m) ∴ O.K [안전률 1.529]
＊ 전단에 대한 검토 (d = 580.00 mm)
ΦVc = 0.75 x 1/6 x √fck x b x d
= 0.75 x 1/6 x √24 x 1000.00 x 580.00 = 355.176 kN
≥ Vu (= 312.557 kN) , 전단보강 불필요.
▣ TITLE : 하부슬래브 : 제 2경간 중앙부
＊ 단면제원 및 설계가정
fck=24MPa, fy=400MPa, k1=0.85, Φf=0.85, Φv=0.75
|  | B (mm) | H (mm) |  | d (mm) |  | 피복 (mm) |  | Mu (kN.m) |  | Vu (kN)
|  | 1000 | 650 |  | 600 |  | 50 |  | 177.813 |  | 0
＊ 강도감소계수(Φ) 산정
T = As x fy = 1588.800 x 400.00 = 635520.000
C = 0.85 x fck x a x b = 0.85 x 24.00 x a x 1000.000 = 20400.000 x a
T = C 이므로, a = 31.153 mm, c = 31.153 / β1 = 31.153 / 0.85 = 36.651 mm
εy = fy / Es = 400.00 / 200000.00 = 0.0020
εt = 0.0030 x (dt - c) / c = 0.0030 x (600.00 - 36.651) / 36.651 = 0.0461
εt ≥ 0.0050 이므로 인장지배단면이며, Φ = 0.85 를 적용한다.
＊ 필요철근량 산정
Mu / Φ = As x fy x (d - a/2) ---------------- (1)
a = As x fy / (0.85 x fck x b) ---------------- (2)
式(2)를 式(1)에 대입하여 이차방정식으로 As를 구한다
→ Req As = 884.413 mm²
Use As = 1588.800 mm² (철근도심 : 50.000 mm)
1단 : H16 - 8.0 EA (= 1588.800 mm²) , d1 = 50.00 mm
＊ 철근비 검토
ρmin : 1.4 / fy = 0.00350
0.25 √fck / fy = 0.00306 , ρmin = 0.00350 적용
수축온도철근비 = 0.00200
ρmax = 0.71 x ρb = 0.71 x k1 x Φx (fck / fy) x {600 / (600 + fy)} = 0.01857
ρuse = As / bd = 0.00265
ρmax ≥ ρuse, As ≥ As(req) x 4/3 → 철근비 만족, ∴ O.K (콘.설 6.3.2)
＊ 휨에 대한 검토
ΦMn = 0.85 x 1588.800 x 400 x (600.00 - a/2) = 315.701 kN.m
; a = As x fy / (0.85 x fck x b) = 31.153 mm
≥ Mu (= 177.813 kN.m) ∴ O.K [안전률 1.775]
＊ 전단에 대한 검토 (d = 600.00 mm)
ΦVc = 0.75 x 1/6 x √fck x b x d
= 0.75 x 1/6 x √24 x 1000.00 x 600.00 = 367.423 kN
≥ Vu (= 0.000 kN) , 전단보강 불필요.
▣ TITLE : 하부슬래브 : 단지점부(우측)
＊ 단면제원 및 설계가정
fck=24MPa, fy=400MPa, k1=0.85, Φf=0.85, Φv=0.75
|  | B (mm) | H (mm) |  | d (mm) |  | 피복 (mm) |  | Mu (kN.m) |  | Vu (kN)
|  | 1000 | 650 |  | 580 |  | 70 |  | 196.143 |  | 257.542
＊ 강도감소계수(Φ) 산정
T = As x fy = 1588.800 x 400.00 = 635520.000
C = 0.85 x fck x a x b = 0.85 x 24.00 x a x 1000.000 = 20400.000 x a
T = C 이므로, a = 31.153 mm, c = 31.153 / β1 = 31.153 / 0.85 = 36.651 mm
εy = fy / Es = 400.00 / 200000.00 = 0.0020
εt = 0.0030 x (dt - c) / c = 0.0030 x (580.00 - 36.651) / 36.651 = 0.0445
εt ≥ 0.0050 이므로 인장지배단면이며, Φ = 0.85 를 적용한다.
＊ 필요철근량 산정
Mu / Φ = As x fy x (d - a/2) ---------------- (1)
a = As x fy / (0.85 x fck x b) ---------------- (2)
式(2)를 式(1)에 대입하여 이차방정식으로 As를 구한다
→ Req As = 1011.951 mm²
Use As = 1588.800 mm² (철근도심 : 70.000 mm)
1단 : H16 - 8.0 EA (= 1588.800 mm²) , d1 = 70.00 mm
＊ 철근비 검토
ρmin : 1.4 / fy = 0.00350
0.25 √fck / fy = 0.00306 , ρmin = 0.00350 적용
수축온도철근비 = 0.00200
ρmax = 0.71 x ρb = 0.71 x k1 x Φx (fck / fy) x {600 / (600 + fy)} = 0.01857
ρuse = As / bd = 0.00274
ρmax ≥ ρuse, As ≥ As(req) x 4/3 → 철근비 만족, ∴ O.K (콘.설 6.3.2)
＊ 휨에 대한 검토
ΦMn = 0.85 x 1588.800 x 400 x (580.00 - a/2) = 304.897 kN.m
; a = As x fy / (0.85 x fck x b) = 31.153 mm
≥ Mu (= 196.143 kN.m) ∴ O.K [안전률 1.554]
＊ 전단에 대한 검토 (d = 580.00 mm)
ΦVc = 0.75 x 1/6 x √fck x b x d
= 0.75 x 1/6 x √24 x 1000.00 x 580.00 = 355.176 kN
≥ Vu (= 257.542 kN) , 전단보강 불필요.
▣ TITLE : 좌측벽체 : 상부
＊ 단면제원 및 설계가정
fck=24MPa, fy=400MPa, k1=0.85, Φc=0.65, Φf=0.85, Φv=0.75
|  | B(mm) | H(mm) |  | d(mm) |  | Pu(kN) |  | Mu(kN.m) |  | Vu(kN) |  | e(mm)
|  | 1000 | 600 |  | 530 |  | 385.599 |  | 220.873 |  | 183.123 |  | 572.805
＊ 철근비 검토
As = 1588.800 mm² (인장중심 = 70.00 mm) , 1단 : H16- 8.0EA , d1 = 70.00 mm
Asf = 794.400 mm² (압축중심 = 50.00 mm) , 1단 : H16- 4.0EA , d1 = 50.00 mm
Pmin (= 0.0012) ≤ Puse (= 0.0040) ≤ Pmax (= 0.0800) ∴ O.K
＊ 평형하중 산정
- 소성중심 계산
Cc = 0.85 x 24.0 x 600.0 x 1000.0 = 12240000.0 N
Cs = As x fy = 635520.0 N, Cs' = Asf x fy = 317760.0 N
Xp = (12240000.0 x 300.00 + 635520.0 x 70.000 + 317760.0 x 550.000) / 13193280.0
= 294.942 mm
- 평형상태 계산
cb = 600 / (600 + fy) x d = 318.000 mm, ab = k1 x cb = 270.300 mm
fs' = 600 x (318.000 - 50.000) / 318.000 (≤fy) = 400.000 MPa
Cc = 0.85 x 24.0 x 270.300 x 1000.000 = 5514.120 kN
Cs = As' x (fs' - 0.85 x fck) = 301.554 kN
Ts = As x fs = 635.520 kN
Pb = 5514.120 + 301.554 - 635.520 = 5180.154 kN
Mb = 5514.120 x (530.000 - 270.300/2) + 301.554 x (530.000 - 50.00)
- 5180.154 x (294.942 - 70.000)
= 1156.761 kN.m
eb ＜ e → 인장 파괴 (eb = Mb/Pb = 223.306 mm)
＊ 공칭강도 산정
- 반복계산을 통해, c = 85.273 mm, a = k1 x c = 72.482 mm 를 사용.
fs = 600 x (530.000 - 85.273) / 85.273 (≤fy) = 400.000 MPa
fs' = 600 x ( 85.273 - 50.000) / 85.273 (≤fy) = 248.189 MPa
Cc = 0.85 x 24.0 x 72.482 x 1000.000 = 1478.634 kN
Cs = As' x (fs' - 0.85 x fck) = 180.955 kN
Ts = As x fs = 635.520 kN
Pn = 1478.634 + 180.955 - 635.520 = 1024.070 kN
Mn' = 1478.634 x (530.000 - 72.482/2) + 180.955 x (530.000 - 50.00)
= 816.947 kN.m
- 편심오차 = │e' - Mn'/Pn│ = 0.0008 ＜ 0.0100 (e' = e + Xp - dc = 797.747 mm)
＊ 강도감소계수(Φ) 산정
dt = 500.00 - 70.00 = 430.000 mm
c = 600.00 / (600.00+400.00) x 430.000 = 258.000 mm, a = k1 x c = 219.300 mm
εy = fy / Es = 400.00 / 600.00 = 0.0020
εt = 0.0030 x (dt-c) / c = 0.0030 x (430.00-258.00) / 258.00 = 0.0020
→ 계수축력이 0.10*fck*Ag보다 작고, fy가 400 MPa 이하이므로 εt = 0.0040를 적용한다.
εy ＜εt ＜ 0.0050 이므로 변화구간단면이며, Φ = 0.78 를 적용한다.
Φ = Φc + (εt-εy) x (Φf-Φc) / (0.6500-εy) = 0.0040
＊ 축방향력 및 휨에대한 검토
(max)Pn = 0.80 x {0.85 fck*(Ag-Ast) + fy*Ast} = 10515.730 kN ≥ Pn = 1024.070 kN
ΦPn = 0.78 x 1024.070 = 802.188 kN ≥ Pu = 385.599 kN ∴ O.K
ΦMn = ΦPn x 0.573 = 459.497 kN.m ≥ Mu = 220.873 kN.m ∴ O.K
＊ 전단에 대한 검토 (d = 430.00 mm)
ΦVc = 0.75 x 1/6 x (1 + 1/14 Pu/Ag) x √24.0 x 1000.00 x 430.00 = 277.825 kN
≥ Vu (= 183.123 kN) , 전단보강 불필요.
▣ TITLE : 좌측벽체 : 중앙부
＊ 단면제원 및 설계가정
fck=24MPa, fy=400MPa, k1=0.85, Φc=0.65, Φf=0.85, Φv=0.75
|  | B(mm) | H(mm) |  | d(mm) |  | Pu(kN) |  | Mu(kN.m) |  | Vu(kN) |  | e(mm)
|  | 1000 | 500 |  | 450 |  | 416.101 |  | 89.214 |  | 0 |  | 214.404
＊ 철근비 검토
As = 794.400 mm² (인장중심 = 50.00 mm) , 1단 : H16- 4.0EA , d1 = 50.00 mm
Asf = 794.400 mm² (압축중심 = 70.00 mm) , 1단 : H16- 4.0EA , d1 = 70.00 mm
Pmin (= 0.0012) ≤ Puse (= 0.0032) ≤ Pmax (= 0.0800) ∴ O.K
＊ 평형하중 산정
- 소성중심 계산
Cc = 0.85 x 24.0 x 500.0 x 1000.0 = 10200000.0 N
Cs = As x fy = 317760.0 N, Cs' = Asf x fy = 317760.0 N
Xp = (10200000.0 x 250.00 + 317760.0 x 50.000 + 317760.0 x 430.000) / 10835520.0
= 249.413 mm
- 평형상태 계산
cb = 600 / (600 + fy) x d = 270.000 mm, ab = k1 x cb = 229.500 mm
fs' = 600 x (270.000 - 70.000) / 270.000 (≤fy) = 400.000 MPa
Cc = 0.85 x 24.0 x 229.500 x 1000.000 = 4681.800 kN
Cs = As' x (fs' - 0.85 x fck) = 301.554 kN
Ts = As x fs = 317.760 kN
Pb = 4681.800 + 301.554 - 317.760 = 4665.594 kN
Mb = 4681.800 x (450.000 - 229.500/2) + 301.554 x (450.000 - 70.00)
- 4665.594 x (249.413 - 50.000)
= 753.782 kN.m
eb ＜ e → 인장 파괴 (eb = Mb/Pb = 161.562 mm)
＊ 공칭강도 산정
- 반복계산을 통해, c = 178.226 mm, a = k1 x c = 151.492 mm 를 사용.
fs = 600 x (450.000 - 178.226) / 178.226 (≤fy) = 400.000 MPa
fs' = 600 x (178.226 - 70.000) / 178.226 (≤fy) = 364.344 MPa
Cc = 0.85 x 24.0 x 151.492 x 1000.000 = 3090.434 kN
Cs = As' x (fs' - 0.85 x fck) = 273.229 kN
Ts = As x fs = 317.760 kN
Pn = 3090.434 + 273.229 - 317.760 = 3045.903 kN
Mn' = 3090.434 x (450.000 - 151.492/2) + 273.229 x (450.000 - 70.00)
= 1260.434 kN.m
- 편심오차 = │e' - Mn'/Pn│ = 0.0048 ＜ 0.0100 (e' = e + Xp - dc = 413.818 mm)
＊ 강도감소계수(Φ) 산정
dt = 500.00 - 50.00 = 450.000 mm
c = 600.00 / (600.00+400.00) x 450.000 = 270.000 mm, a = k1 x c = 229.500 mm
εy = fy / Es = 400.00 / 600.00 = 0.0020
εt = 0.0030 x (dt-c) / c = 0.0030 x (450.00-270.00) / 270.00 = 0.0020
→ 계수축력이 0.10*fck*Ag보다 작고, fy가 400 MPa 이하이므로 εt = 0.0040를 적용한다.
εy ＜εt ＜ 0.0050 이므로 변화구간단면이며, Φ = 0.78 를 적용한다.
Φ = Φc + (εt-εy) x (Φf-Φc) / (0.6500-εy) = 0.0040
＊ 축방향력 및 휨에대한 검토
(max)Pn = 0.80 x {0.85 fck*(Ag-Ast) + fy*Ast} = 8642.487 kN ≥ Pn = 3045.903 kN
ΦPn = 0.78 x 3045.903 = 2385.957 kN ≥ Pu = 416.101 kN ∴ O.K
ΦMn = ΦPn x 0.214 = 511.560 kN.m ≥ Mu = 89.214 kN.m ∴ O.K
＊ 전단에 대한 검토 (d = 450.00 mm)
ΦVc = 0.75 x 1/6 x (1 + 1/14 Pu/Ag) x √24.0 x 1000.00 x 450.00 = 291.948 kN
≥ Vu (= 0.000 kN) , 전단보강 불필요.
▣ TITLE : 좌측벽체 : 중앙부(부모멘트)
＊ 단면제원 및 설계가정
fck=24MPa, fy=400MPa, k1=0.85, Φc=0.65, Φf=0.85, Φv=0.75
|  | B(mm) | H(mm) |  | d(mm) |  | Pu(kN) |  | Mu(kN.m) |  | Vu(kN) |  | e(mm)
|  | 1000 | 500 |  | 430 |  | 416.101 |  | 97.269 |  | 0 |  | 233.763
＊ 철근비 검토
As = 794.400 mm² (인장중심 = 70.00 mm) , 1단 : H16- 4.0EA , d1 = 70.00 mm
Asf = 794.400 mm² (압축중심 = 50.00 mm) , 1단 : H16- 4.0EA , d1 = 50.00 mm
Pmin (= 0.0012) ≤ Puse (= 0.0032) ≤ Pmax (= 0.0800) ∴ O.K
＊ 평형하중 산정
- 소성중심 계산
Cc = 0.85 x 24.0 x 500.0 x 1000.0 = 10200000.0 N
Cs = As x fy = 317760.0 N, Cs' = Asf x fy = 317760.0 N
Xp = (10200000.0 x 250.00 + 317760.0 x 70.000 + 317760.0 x 450.000) / 10835520.0
= 250.587 mm
- 평형상태 계산
cb = 600 / (600 + fy) x d = 258.000 mm, ab = k1 x cb = 219.300 mm
fs' = 600 x (258.000 - 50.000) / 258.000 (≤fy) = 400.000 MPa
Cc = 0.85 x 24.0 x 219.300 x 1000.000 = 4473.720 kN
Cs = As' x (fs' - 0.85 x fck) = 301.554 kN
Ts = As x fs = 317.760 kN
Pb = 4473.720 + 301.554 - 317.760 = 4457.514 kN
Mb = 4473.720 x (430.000 - 219.300/2) + 301.554 x (430.000 - 50.00)
- 4457.514 x (250.587 - 70.000)
= 742.780 kN.m
eb ＜ e → 인장 파괴 (eb = Mb/Pb = 166.635 mm)
＊ 공칭강도 산정
- 반복계산을 통해, c = 148.075 mm, a = k1 x c = 125.864 mm 를 사용.
fs = 600 x (430.000 - 148.075) / 148.075 (≤fy) = 400.000 MPa
fs' = 600 x (148.075 - 50.000) / 148.075 (≤fy) = 397.400 MPa
Cc = 0.85 x 24.0 x 125.864 x 1000.000 = 2567.620 kN
Cs = As' x (fs' - 0.85 x fck) = 299.489 kN
Ts = As x fs = 317.760 kN
Pn = 2567.620 + 299.489 - 317.760 = 2549.348 kN
Mn' = 2567.620 x (430.000 - 125.864/2) + 299.489 x (430.000 - 50.00)
= 1056.297 kN.m
- 편심오차 = │e' - Mn'/Pn│ = 0.0094 ＜ 0.0100 (e' = e + Xp - dc = 414.349 mm)
＊ 강도감소계수(Φ) 산정
dt = 500.00 - 70.00 = 430.000 mm
c = 600.00 / (600.00+400.00) x 430.000 = 258.000 mm, a = k1 x c = 219.300 mm
εy = fy / Es = 400.00 / 600.00 = 0.0020
εt = 0.0030 x (dt-c) / c = 0.0030 x (430.00-258.00) / 258.00 = 0.0020
→ 계수축력이 0.10*fck*Ag보다 작고, fy가 400 MPa 이하이므로 εt = 0.0040를 적용한다.
εy ＜εt ＜ 0.0050 이므로 변화구간단면이며, Φ = 0.78 를 적용한다.
Φ = Φc + (εt-εy) x (Φf-Φc) / (0.6500-εy) = 0.0040
＊ 축방향력 및 휨에대한 검토
(max)Pn = 0.80 x {0.85 fck*(Ag-Ast) + fy*Ast} = 8642.487 kN ≥ Pn = 2549.348 kN
ΦPn = 0.78 x 2549.348 = 1996.990 kN ≥ Pu = 416.101 kN ∴ O.K
ΦMn = ΦPn x 0.234 = 466.822 kN.m ≥ Mu = 97.269 kN.m ∴ O.K
＊ 전단에 대한 검토 (d = 430.00 mm)
ΦVc = 0.75 x 1/6 x (1 + 1/14 Pu/Ag) x √24.0 x 1000.00 x 430.00 = 278.973 kN
≥ Vu (= 0.000 kN) , 전단보강 불필요.
▣ TITLE : 좌측벽체 : 하부
＊ 단면제원 및 설계가정
fck=24MPa, fy=400MPa, k1=0.85, Φc=0.65, Φf=0.85, Φv=0.75
|  | B(mm) | H(mm) |  | d(mm) |  | Pu(kN) |  | Mu(kN.m) |  | Vu(kN) |  | e(mm)
|  | 1000 | 500 |  | 430 |  | 446.604 |  | 196.143 |  | 175.475 |  | 439.188
＊ 철근비 검토
As = 1588.800 mm² (인장중심 = 70.00 mm) , 1단 : H16- 8.0EA , d1 = 70.00 mm
Asf = 794.400 mm² (압축중심 = 50.00 mm) , 1단 : H16- 4.0EA , d1 = 50.00 mm
Pmin (= 0.0012) ≤ Puse (= 0.0048) ≤ Pmax (= 0.0800) ∴ O.K
＊ 평형하중 산정
- 소성중심 계산
Cc = 0.85 x 24.0 x 500.0 x 1000.0 = 10200000.0 N
Cs = As x fy = 635520.0 N, Cs' = Asf x fy = 317760.0 N
Xp = (10200000.0 x 250.00 + 635520.0 x 70.000 + 317760.0 x 450.000) / 11153280.0
= 245.442 mm
- 평형상태 계산
cb = 600 / (600 + fy) x d = 258.000 mm, ab = k1 x cb = 219.300 mm
fs' = 600 x (258.000 - 50.000) / 258.000 (≤fy) = 400.000 MPa
Cc = 0.85 x 24.0 x 219.300 x 1000.000 = 4473.720 kN
Cs = As' x (fs' - 0.85 x fck) = 301.554 kN
Ts = As x fs = 635.520 kN
Pb = 4473.720 + 301.554 - 635.520 = 4139.754 kN
Mb = 4473.720 x (430.000 - 219.300/2) + 301.554 x (430.000 - 50.00)
- 4139.754 x (245.442 - 70.000)
= 821.462 kN.m
eb ＜ e → 인장 파괴 (eb = Mb/Pb = 198.433 mm)
＊ 공칭강도 산정
- 반복계산을 통해, c = 89.404 mm, a = k1 x c = 75.993 mm 를 사용.
fs = 600 x (430.000 - 89.404) / 89.404 (≤fy) = 400.000 MPa
fs' = 600 x ( 89.404 - 50.000) / 89.404 (≤fy) = 264.445 MPa
Cc = 0.85 x 24.0 x 75.993 x 1000.000 = 1550.265 kN
Cs = As' x (fs' - 0.85 x fck) = 193.869 kN
Ts = As x fs = 635.520 kN
Pn = 1550.265 + 193.869 - 635.520 = 1108.614 kN
Mn' = 1550.265 x (430.000 - 75.993/2) + 193.869 x (430.000 - 50.00)
= 681.379 kN.m
- 편심오차 = │e' - Mn'/Pn│ = 0.0074 ＜ 0.0100 (e' = e + Xp - dc = 614.630 mm)
＊ 강도감소계수(Φ) 산정
dt = 500.00 - 70.00 = 430.000 mm
c = 600.00 / (600.00+400.00) x 430.000 = 258.000 mm, a = k1 x c = 219.300 mm
εy = fy / Es = 400.00 / 600.00 = 0.0020
εt = 0.0030 x (dt-c) / c = 0.0030 x (430.00-258.00) / 258.00 = 0.0020
→ 계수축력이 0.10*fck*Ag보다 작고, fy가 400 MPa 이하이므로 εt = 0.0040를 적용한다.
εy ＜εt ＜ 0.0050 이므로 변화구간단면이며, Φ = 0.78 를 적용한다.
Φ = Φc + (εt-εy) x (Φf-Φc) / (0.6500-εy) = 0.0040
＊ 축방향력 및 휨에대한 검토
(max)Pn = 0.80 x {0.85 fck*(Ag-Ast) + fy*Ast} = 8883.730 kN ≥ Pn = 1108.614 kN
ΦPn = 0.78 x 1108.614 = 868.414 kN ≥ Pu = 446.604 kN ∴ O.K
ΦMn = ΦPn x 0.439 = 381.398 kN.m ≥ Mu = 196.143 kN.m ∴ O.K
＊ 전단에 대한 검토 (d = 430.00 mm)
ΦVc = 0.75 x 1/6 x (1 + 1/14 Pu/Ag) x √24.0 x 1000.00 x 430.00 = 280.120 kN
≥ Vu (= 175.475 kN) , 전단보강 불필요.
▣ TITLE : 우측벽체 : 상부
＊ 단면제원 및 설계가정
fck=24MPa, fy=400MPa, k1=0.85, Φc=0.65, Φf=0.85, Φv=0.75
|  | B(mm) | H(mm) |  | d(mm) |  | Pu(kN) |  | Mu(kN.m) |  | Vu(kN) |  | e(mm)
|  | 1000 | 600 |  | 530 |  | 385.599 |  | 220.874 |  | 183.123 |  | 572.807
＊ 철근비 검토
As = 1588.800 mm² (인장중심 = 70.00 mm) , 1단 : H16- 8.0EA , d1 = 70.00 mm
Asf = 794.400 mm² (압축중심 = 50.00 mm) , 1단 : H16- 4.0EA , d1 = 50.00 mm
Pmin (= 0.0012) ≤ Puse (= 0.0040) ≤ Pmax (= 0.0800) ∴ O.K
＊ 평형하중 산정
- 소성중심 계산
Cc = 0.85 x 24.0 x 600.0 x 1000.0 = 12240000.0 N
Cs = As x fy = 635520.0 N, Cs' = Asf x fy = 317760.0 N
Xp = (12240000.0 x 300.00 + 635520.0 x 70.000 + 317760.0 x 550.000) / 13193280.0
= 294.942 mm
- 평형상태 계산
cb = 600 / (600 + fy) x d = 318.000 mm, ab = k1 x cb = 270.300 mm
fs' = 600 x (318.000 - 50.000) / 318.000 (≤fy) = 400.000 MPa
Cc = 0.85 x 24.0 x 270.300 x 1000.000 = 5514.120 kN
Cs = As' x (fs' - 0.85 x fck) = 301.554 kN
Ts = As x fs = 635.520 kN
Pb = 5514.120 + 301.554 - 635.520 = 5180.154 kN
Mb = 5514.120 x (530.000 - 270.300/2) + 301.554 x (530.000 - 50.00)
- 5180.154 x (294.942 - 70.000)
= 1156.761 kN.m
eb ＜ e → 인장 파괴 (eb = Mb/Pb = 223.306 mm)
＊ 공칭강도 산정
- 반복계산을 통해, c = 85.273 mm, a = k1 x c = 72.482 mm 를 사용.
fs = 600 x (530.000 - 85.273) / 85.273 (≤fy) = 400.000 MPa
fs' = 600 x ( 85.273 - 50.000) / 85.273 (≤fy) = 248.189 MPa
Cc = 0.85 x 24.0 x 72.482 x 1000.000 = 1478.634 kN
Cs = As' x (fs' - 0.85 x fck) = 180.955 kN
Ts = As x fs = 635.520 kN
Pn = 1478.634 + 180.955 - 635.520 = 1024.070 kN
Mn' = 1478.634 x (530.000 - 72.482/2) + 180.955 x (530.000 - 50.00)
= 816.947 kN.m
- 편심오차 = │e' - Mn'/Pn│ = 0.0032 ＜ 0.0100 (e' = e + Xp - dc = 797.749 mm)
＊ 강도감소계수(Φ) 산정
dt = 500.00 - 70.00 = 430.000 mm
c = 600.00 / (600.00+400.00) x 430.000 = 258.000 mm, a = k1 x c = 219.300 mm
εy = fy / Es = 400.00 / 600.00 = 0.0020
εt = 0.0030 x (dt-c) / c = 0.0030 x (430.00-258.00) / 258.00 = 0.0020
→ 계수축력이 0.10*fck*Ag보다 작고, fy가 400 MPa 이하이므로 εt = 0.0040를 적용한다.
εy ＜εt ＜ 0.0050 이므로 변화구간단면이며, Φ = 0.78 를 적용한다.
Φ = Φc + (εt-εy) x (Φf-Φc) / (0.6500-εy) = 0.0040
＊ 축방향력 및 휨에대한 검토
(max)Pn = 0.80 x {0.85 fck*(Ag-Ast) + fy*Ast} = 10515.730 kN ≥ Pn = 1024.070 kN
ΦPn = 0.78 x 1024.070 = 802.188 kN ≥ Pu = 385.599 kN ∴ O.K
ΦMn = ΦPn x 0.573 = 459.499 kN.m ≥ Mu = 220.874 kN.m ∴ O.K
＊ 전단에 대한 검토 (d = 430.00 mm)
ΦVc = 0.75 x 1/6 x (1 + 1/14 Pu/Ag) x √24.0 x 1000.00 x 430.00 = 277.825 kN
≥ Vu (= 183.123 kN) , 전단보강 불필요.
▣ TITLE : 우측벽체 : 중앙부
＊ 단면제원 및 설계가정
fck=24MPa, fy=400MPa, k1=0.85, Φc=0.65, Φf=0.85, Φv=0.75
|  | B(mm) | H(mm) |  | d(mm) |  | Pu(kN) |  | Mu(kN.m) |  | Vu(kN) |  | e(mm)
|  | 1000 | 500 |  | 450 |  | 416.101 |  | 89.214 |  | 0 |  | 214.404
＊ 철근비 검토
As = 794.400 mm² (인장중심 = 50.00 mm) , 1단 : H16- 4.0EA , d1 = 50.00 mm
Asf = 794.400 mm² (압축중심 = 70.00 mm) , 1단 : H16- 4.0EA , d1 = 70.00 mm
Pmin (= 0.0012) ≤ Puse (= 0.0032) ≤ Pmax (= 0.0800) ∴ O.K
＊ 평형하중 산정
- 소성중심 계산
Cc = 0.85 x 24.0 x 500.0 x 1000.0 = 10200000.0 N
Cs = As x fy = 317760.0 N, Cs' = Asf x fy = 317760.0 N
Xp = (10200000.0 x 250.00 + 317760.0 x 50.000 + 317760.0 x 430.000) / 10835520.0
= 249.413 mm
- 평형상태 계산
cb = 600 / (600 + fy) x d = 270.000 mm, ab = k1 x cb = 229.500 mm
fs' = 600 x (270.000 - 70.000) / 270.000 (≤fy) = 400.000 MPa
Cc = 0.85 x 24.0 x 229.500 x 1000.000 = 4681.800 kN
Cs = As' x (fs' - 0.85 x fck) = 301.554 kN
Ts = As x fs = 317.760 kN
Pb = 4681.800 + 301.554 - 317.760 = 4665.594 kN
Mb = 4681.800 x (450.000 - 229.500/2) + 301.554 x (450.000 - 70.00)
- 4665.594 x (249.413 - 50.000)
= 753.782 kN.m
eb ＜ e → 인장 파괴 (eb = Mb/Pb = 161.562 mm)
＊ 공칭강도 산정
- 반복계산을 통해, c = 178.226 mm, a = k1 x c = 151.492 mm 를 사용.
fs = 600 x (450.000 - 178.226) / 178.226 (≤fy) = 400.000 MPa
fs' = 600 x (178.226 - 70.000) / 178.226 (≤fy) = 364.344 MPa
Cc = 0.85 x 24.0 x 151.492 x 1000.000 = 3090.434 kN
Cs = As' x (fs' - 0.85 x fck) = 273.229 kN
Ts = As x fs = 317.760 kN
Pn = 3090.434 + 273.229 - 317.760 = 3045.903 kN
Mn' = 3090.434 x (450.000 - 151.492/2) + 273.229 x (450.000 - 70.00)
= 1260.434 kN.m
- 편심오차 = │e' - Mn'/Pn│ = 0.0044 ＜ 0.0100 (e' = e + Xp - dc = 413.818 mm)
＊ 강도감소계수(Φ) 산정
dt = 500.00 - 50.00 = 450.000 mm
c = 600.00 / (600.00+400.00) x 450.000 = 270.000 mm, a = k1 x c = 229.500 mm
εy = fy / Es = 400.00 / 600.00 = 0.0020
εt = 0.0030 x (dt-c) / c = 0.0030 x (450.00-270.00) / 270.00 = 0.0020
→ 계수축력이 0.10*fck*Ag보다 작고, fy가 400 MPa 이하이므로 εt = 0.0040를 적용한다.
εy ＜εt ＜ 0.0050 이므로 변화구간단면이며, Φ = 0.78 를 적용한다.
Φ = Φc + (εt-εy) x (Φf-Φc) / (0.6500-εy) = 0.0040
＊ 축방향력 및 휨에대한 검토
(max)Pn = 0.80 x {0.85 fck*(Ag-Ast) + fy*Ast} = 8642.487 kN ≥ Pn = 3045.903 kN
ΦPn = 0.78 x 3045.903 = 2385.957 kN ≥ Pu = 416.101 kN ∴ O.K
ΦMn = ΦPn x 0.214 = 511.559 kN.m ≥ Mu = 89.214 kN.m ∴ O.K
＊ 전단에 대한 검토 (d = 450.00 mm)
ΦVc = 0.75 x 1/6 x (1 + 1/14 Pu/Ag) x √24.0 x 1000.00 x 450.00 = 291.948 kN
≥ Vu (= 0.000 kN) , 전단보강 불필요.
▣ TITLE : 우측벽체 : 중앙부(부모멘트)
＊ 단면제원 및 설계가정
fck=24MPa, fy=400MPa, k1=0.85, Φc=0.65, Φf=0.85, Φv=0.75
|  | B(mm) | H(mm) |  | d(mm) |  | Pu(kN) |  | Mu(kN.m) |  | Vu(kN) |  | e(mm)
|  | 1000 | 500 |  | 430 |  | 416.101 |  | 97.269 |  | 0 |  | 233.763
＊ 철근비 검토
As = 794.400 mm² (인장중심 = 70.00 mm) , 1단 : H16- 4.0EA , d1 = 70.00 mm
Asf = 794.400 mm² (압축중심 = 50.00 mm) , 1단 : H16- 4.0EA , d1 = 50.00 mm
Pmin (= 0.0012) ≤ Puse (= 0.0032) ≤ Pmax (= 0.0800) ∴ O.K
＊ 평형하중 산정
- 소성중심 계산
Cc = 0.85 x 24.0 x 500.0 x 1000.0 = 10200000.0 N
Cs = As x fy = 317760.0 N, Cs' = Asf x fy = 317760.0 N
Xp = (10200000.0 x 250.00 + 317760.0 x 70.000 + 317760.0 x 450.000) / 10835520.0
= 250.587 mm
- 평형상태 계산
cb = 600 / (600 + fy) x d = 258.000 mm, ab = k1 x cb = 219.300 mm
fs' = 600 x (258.000 - 50.000) / 258.000 (≤fy) = 400.000 MPa
Cc = 0.85 x 24.0 x 219.300 x 1000.000 = 4473.720 kN
Cs = As' x (fs' - 0.85 x fck) = 301.554 kN
Ts = As x fs = 317.760 kN
Pb = 4473.720 + 301.554 - 317.760 = 4457.514 kN
Mb = 4473.720 x (430.000 - 219.300/2) + 301.554 x (430.000 - 50.00)
- 4457.514 x (250.587 - 70.000)
= 742.780 kN.m
eb ＜ e → 인장 파괴 (eb = Mb/Pb = 166.635 mm)
＊ 공칭강도 산정
- 반복계산을 통해, c = 148.075 mm, a = k1 x c = 125.864 mm 를 사용.
fs = 600 x (430.000 - 148.075) / 148.075 (≤fy) = 400.000 MPa
fs' = 600 x (148.075 - 50.000) / 148.075 (≤fy) = 397.400 MPa
Cc = 0.85 x 24.0 x 125.864 x 1000.000 = 2567.620 kN
Cs = As' x (fs' - 0.85 x fck) = 299.489 kN
Ts = As x fs = 317.760 kN
Pn = 2567.620 + 299.489 - 317.760 = 2549.348 kN
Mn' = 2567.620 x (430.000 - 125.864/2) + 299.489 x (430.000 - 50.00)
= 1056.297 kN.m
- 편심오차 = │e' - Mn'/Pn│ = 0.0094 ＜ 0.0100 (e' = e + Xp - dc = 414.349 mm)
＊ 강도감소계수(Φ) 산정
dt = 500.00 - 70.00 = 430.000 mm
c = 600.00 / (600.00+400.00) x 430.000 = 258.000 mm, a = k1 x c = 219.300 mm
εy = fy / Es = 400.00 / 600.00 = 0.0020
εt = 0.0030 x (dt-c) / c = 0.0030 x (430.00-258.00) / 258.00 = 0.0020
→ 계수축력이 0.10*fck*Ag보다 작고, fy가 400 MPa 이하이므로 εt = 0.0040를 적용한다.
εy ＜εt ＜ 0.0050 이므로 변화구간단면이며, Φ = 0.78 를 적용한다.
Φ = Φc + (εt-εy) x (Φf-Φc) / (0.6500-εy) = 0.0040
＊ 축방향력 및 휨에대한 검토
(max)Pn = 0.80 x {0.85 fck*(Ag-Ast) + fy*Ast} = 8642.487 kN ≥ Pn = 2549.348 kN
ΦPn = 0.78 x 2549.348 = 1996.990 kN ≥ Pu = 416.101 kN ∴ O.K
ΦMn = ΦPn x 0.234 = 466.822 kN.m ≥ Mu = 97.269 kN.m ∴ O.K
＊ 전단에 대한 검토 (d = 430.00 mm)
ΦVc = 0.75 x 1/6 x (1 + 1/14 Pu/Ag) x √24.0 x 1000.00 x 430.00 = 278.973 kN
≥ Vu (= 0.000 kN) , 전단보강 불필요.
▣ TITLE : 우측벽체 : 하부
＊ 단면제원 및 설계가정
fck=24MPa, fy=400MPa, k1=0.85, Φc=0.65, Φf=0.85, Φv=0.75
|  | B(mm) | H(mm) |  | d(mm) |  | Pu(kN) |  | Mu(kN.m) |  | Vu(kN) |  | e(mm)
|  | 1000 | 500 |  | 430 |  | 446.604 |  | 196.143 |  | 175.475 |  | 439.188
＊ 철근비 검토
As = 1588.800 mm² (인장중심 = 70.00 mm) , 1단 : H16- 8.0EA , d1 = 70.00 mm
Asf = 794.400 mm² (압축중심 = 50.00 mm) , 1단 : H16- 4.0EA , d1 = 50.00 mm
Pmin (= 0.0012) ≤ Puse (= 0.0048) ≤ Pmax (= 0.0800) ∴ O.K
＊ 평형하중 산정
- 소성중심 계산
Cc = 0.85 x 24.0 x 500.0 x 1000.0 = 10200000.0 N
Cs = As x fy = 635520.0 N, Cs' = Asf x fy = 317760.0 N
Xp = (10200000.0 x 250.00 + 635520.0 x 70.000 + 317760.0 x 450.000) / 11153280.0
= 245.442 mm
- 평형상태 계산
cb = 600 / (600 + fy) x d = 258.000 mm, ab = k1 x cb = 219.300 mm
fs' = 600 x (258.000 - 50.000) / 258.000 (≤fy) = 400.000 MPa
Cc = 0.85 x 24.0 x 219.300 x 1000.000 = 4473.720 kN
Cs = As' x (fs' - 0.85 x fck) = 301.554 kN
Ts = As x fs = 635.520 kN
Pb = 4473.720 + 301.554 - 635.520 = 4139.754 kN
Mb = 4473.720 x (430.000 - 219.300/2) + 301.554 x (430.000 - 50.00)
- 4139.754 x (245.442 - 70.000)
= 821.462 kN.m
eb ＜ e → 인장 파괴 (eb = Mb/Pb = 198.433 mm)
＊ 공칭강도 산정
- 반복계산을 통해, c = 89.404 mm, a = k1 x c = 75.993 mm 를 사용.
fs = 600 x (430.000 - 89.404) / 89.404 (≤fy) = 400.000 MPa
fs' = 600 x ( 89.404 - 50.000) / 89.404 (≤fy) = 264.445 MPa
Cc = 0.85 x 24.0 x 75.993 x 1000.000 = 1550.265 kN
Cs = As' x (fs' - 0.85 x fck) = 193.869 kN
Ts = As x fs = 635.520 kN
Pn = 1550.265 + 193.869 - 635.520 = 1108.614 kN
Mn' = 1550.265 x (430.000 - 75.993/2) + 193.869 x (430.000 - 50.00)
= 681.379 kN.m
- 편심오차 = │e' - Mn'/Pn│ = 0.0074 ＜ 0.0100 (e' = e + Xp - dc = 614.630 mm)
＊ 강도감소계수(Φ) 산정
dt = 500.00 - 70.00 = 430.000 mm
c = 600.00 / (600.00+400.00) x 430.000 = 258.000 mm, a = k1 x c = 219.300 mm
εy = fy / Es = 400.00 / 600.00 = 0.0020
εt = 0.0030 x (dt-c) / c = 0.0030 x (430.00-258.00) / 258.00 = 0.0020
→ 계수축력이 0.10*fck*Ag보다 작고, fy가 400 MPa 이하이므로 εt = 0.0040를 적용한다.
εy ＜εt ＜ 0.0050 이므로 변화구간단면이며, Φ = 0.78 를 적용한다.
Φ = Φc + (εt-εy) x (Φf-Φc) / (0.6500-εy) = 0.0040
＊ 축방향력 및 휨에대한 검토
(max)Pn = 0.80 x {0.85 fck*(Ag-Ast) + fy*Ast} = 8883.730 kN ≥ Pn = 1108.614 kN
ΦPn = 0.78 x 1108.614 = 868.414 kN ≥ Pu = 446.604 kN ∴ O.K
ΦMn = ΦPn x 0.439 = 381.398 kN.m ≥ Mu = 196.143 kN.m ∴ O.K
＊ 전단에 대한 검토 (d = 430.00 mm)
ΦVc = 0.75 x 1/6 x (1 + 1/14 Pu/Ag) x √24.0 x 1000.00 x 430.00 = 280.120 kN
≥ Vu (= 175.475 kN) , 전단보강 불필요.

## 수평철근검토
20. 수평철근 검토
1) 상부슬래브 : 단지점부(좌측)
|  | ① Req's As | = | B | × | H |  | × | 0.002 |  | ( ≤ 1800 mm²)
|  |  | = | 1000 |  | × | 650 |  | × | 0.002 |  | = | 1300 | mm²
|  | ∴ Used As | = | H16 - 10EA |  |  |  | = | 1986 |  |  | mm² > 1300.000 ----------> O.K !!!
|  | ② Req's As | = | 사용 주철근량 |  |  | × | 20%
|  |  | = | 1588.8 |  | × | 0.2 |  | = | 317.76 |  | mm²
|  | ∴ Used As | = | H16 - 5EA |  |  |  | = | 993 |  |  | mm² > 317.760 ----------> O.K !!!
2) 상부슬래브 : 제 1경간 중앙부
|  | ① Req's As | = | B | × | H |  | × | 0.002 |  | ( ≤ 1800 mm²)
|  |  | = | 1000 |  | × | 650 |  | × | 0.002 |  | = | 1300 | mm²
|  | ∴ Used As | = | H16 - 10EA |  |  |  | = | 1986 |  |  | mm² > 1300.000 ----------> O.K !!!
|  | ② Req's As | = | 사용 주철근량 |  |  | × | 20%
|  |  | = | 1301.2 |  | × | 0.2 |  | = | 260.24 |  | mm²
|  | ∴ Used As | = | H16 - 5EA |  |  |  | = | 993 |  |  | mm² > 260.240 ----------> O.K !!!
3) 상부슬래브 : 제 2경간 지점부
|  | ① Req's As | = | B | × | H |  | × | 0.002 |  | ( ≤ 1800 mm²)
|  |  | = | 1000 |  | × | 650 |  | × | 0.002 |  | = | 1300 | mm²
|  | ∴ Used As | = | H16 - 10EA |  |  |  | = | 1986 |  |  | mm² > 1300.000 ----------> O.K !!!
|  | ② Req's As | = | 사용 주철근량 |  |  | × | 20%
|  |  | = | 1940.4 |  | × | 0.2 |  | = | 388.08 |  | mm²
|  | ∴ Used As | = | H16 - 5EA |  |  |  | = | 993 |  |  | mm² > 388.080 ----------> O.K !!!
4) 상부슬래브 : 제 2경간 중앙부
|  | ① Req's As | = | B | × | H |  | × | 0.002 |  | ( ≤ 1800 mm²)
|  |  | = | 1000 |  | × | 650 |  | × | 0.002 |  | = | 1300 | mm²
|  | ∴ Used As | = | H16 - 10EA |  |  |  | = | 1986 |  |  | mm² > 1300.000 ----------> O.K !!!
|  | ② Req's As | = | 사용 주철근량 |  |  | × | 20%
|  |  | = | 1301.2 |  | × | 0.2 |  | = | 260.24 |  | mm²
|  | ∴ Used As | = | H16 - 5EA |  |  |  | = | 993 |  |  | mm² > 260.240 ----------> O.K !!!
5) 상부슬래브 : 단지점부(우측)
|  | ① Req's As | = | B | × | H |  | × | 0.002 |  | ( ≤ 1800 mm²)
|  |  | = | 1000 |  | × | 650 |  | × | 0.002 |  | = | 1300 | mm²
|  | ∴ Used As | = | H16 - 10EA |  |  |  | = | 1986 |  |  | mm² > 1300.000 ----------> O.K !!!
|  | ② Req's As | = | 사용 주철근량 |  |  | × | 20%
|  |  | = | 1588.8 |  | × | 0.2 |  | = | 317.76 |  | mm²
|  | ∴ Used As | = | H16 - 5EA |  |  |  | = | 993 |  |  | mm² > 317.760 ----------> O.K !!!
6) 하부슬래브 : 단지점부(좌측)
|  | ① Req's As | = | B | × | H |  | × | 0.002 |  | ( ≤ 1800 mm²)
|  |  | = | 1000 |  | × | 650 |  | × | 0.002 |  | = | 1300 | mm²
|  | ∴ Used As | = | H16 - 10EA |  |  |  | = | 1986 |  |  | mm² > 1300.000 ----------> O.K !!!
|  | ② Req's As | = | 사용 주철근량 |  |  | × | 20%
|  |  | = | 1588.8 |  | × | 0.2 |  | = | 317.76 |  | mm²
|  | ∴ Used As | = | H16 - 5EA |  |  |  | = | 993 |  |  | mm² > 317.760 ----------> O.K !!!
7) 하부슬래브 : 제 1경간 중앙부
|  | ① Req's As | = | B | × | H |  | × | 0.002 |  | ( ≤ 1800 mm²)
|  |  | = | 1000 |  | × | 650 |  | × | 0.002 |  | = | 1300 | mm²
|  | ∴ Used As | = | H16 - 10EA |  |  |  | = | 1986 |  |  | mm² > 1300.000 ----------> O.K !!!
|  | ② Req's As | = | 사용 주철근량 |  |  | × | 20%
|  |  | = | 1588.8 |  | × | 0.2 |  | = | 317.76 |  | mm²
|  | ∴ Used As | = | H16 - 5EA |  |  |  | = | 993 |  |  | mm² > 317.760 ----------> O.K !!!
8) 하부슬래브 : 제 2경간 지점부
|  | ① Req's As | = | B | × | H |  | × | 0.002 |  | ( ≤ 1800 mm²)
|  |  | = | 1000 |  | × | 650 |  | × | 0.002 |  | = | 1300 | mm²
|  | ∴ Used As | = | H16 - 10EA |  |  |  | = | 1986 |  |  | mm² > 1300.000 ----------> O.K !!!
|  | ② Req's As | = | 사용 주철근량 |  |  | × | 20%
|  |  | = | 2292 |  | × | 0.2 |  | = | 458.4 |  | mm²
|  | ∴ Used As | = | H16 - 5EA |  |  |  | = | 993 |  |  | mm² > 458.400 ----------> O.K !!!
9) 하부슬래브 : 제 2경간 중앙부
|  | ① Req's As | = | B | × | H |  | × | 0.002 |  | ( ≤ 1800 mm²)
|  |  | = | 1000 |  | × | 650 |  | × | 0.002 |  | = | 1300 | mm²
|  | ∴ Used As | = | H16 - 10EA |  |  |  | = | 1986 |  |  | mm² > 1300.000 ----------> O.K !!!
|  | ② Req's As | = | 사용 주철근량 |  |  | × | 20%
|  |  | = | 1588.8 |  | × | 0.2 |  | = | 317.76 |  | mm²
|  | ∴ Used As | = | H16 - 5EA |  |  |  | = | 993 |  |  | mm² > 317.760 ----------> O.K !!!
10) 하부슬래브 : 단지점부(우측)
|  | ① Req's As | = | B | × | H |  | × | 0.002 |  | ( ≤ 1800 mm²)
|  |  | = | 1000 |  | × | 650 |  | × | 0.002 |  | = | 1300 | mm²
|  | ∴ Used As | = | H16 - 10EA |  |  |  | = | 1986 |  |  | mm² > 1300.000 ----------> O.K !!!
|  | ② Req's As | = | 사용 주철근량 |  |  | × | 20%
|  |  | = | 1588.8 |  | × | 0.2 |  | = | 317.76 |  | mm²
|  | ∴ Used As | = | H16 - 5EA |  |  |  | = | 993 |  |  | mm² > 317.760 ----------> O.K !!!
11) 좌측벽체 : 상부
|  | ① Req's As | = | B | × | H |  | × | 0.0025 |  | ( ≤ 1800 mm²)
|  |  | = | 1000 |  | × | 500 |  | × | 0.0025 |  | = | 1250 | mm²
|  | ∴ Used As | = | H16 - 10EA |  |  |  | = | 1986 |  |  | mm² > 1250.000 ----------> O.K !!!
|  | ② Req's As | = | 사용 주철근량 |  |  | × | 20%
|  |  | = | 1588.8 |  | × | 0.2 |  | = | 317.76 |  | mm²
|  | ∴ Used As | = | H16 - 5EA |  |  |  | = | 993 |  |  | mm² > 317.760 ----------> O.K !!!
12) 좌측벽체 : 중앙부
|  | ① Req's As | = | B | × | H |  | × | 0.0025 |  | ( ≤ 1800 mm²)
|  |  | = | 1000 |  | × | 500 |  | × | 0.0025 |  | = | 1250 | mm²
|  | ∴ Used As | = | H16 - 10EA |  |  |  | = | 1986 |  |  | mm² > 1250.000 ----------> O.K !!!
|  | ② Req's As | = | 사용 주철근량 |  |  | × | 20%
|  |  | = | 794.4 |  | × | 0.2 |  | = | 158.88 |  | mm²
|  | ∴ Used As | = | H16 - 5EA |  |  |  | = | 993 |  |  | mm² > 158.880 ----------> O.K !!!
13) 좌측벽체 : 중앙부(부모멘트)
|  | ① Req's As | = | B | × | H |  | × | 0.0025 |  | ( ≤ 1800 mm²)
|  |  | = | 1000 |  | × | 500 |  | × | 0.0025 |  | = | 1250 | mm²
|  | ∴ Used As | = | H16 - 10EA |  |  |  | = | 1986 |  |  | mm² > 1250.000 ----------> O.K !!!
|  | ② Req's As | = | 사용 주철근량 |  |  | × | 20%
|  |  | = | 794.4 |  | × | 0.2 |  | = | 158.88 |  | mm²
|  | ∴ Used As | = | H16 - 5EA |  |  |  | = | 993 |  |  | mm² > 158.880 ----------> O.K !!!
14) 좌측벽체 : 하부
|  | ① Req's As | = | B | × | H |  | × | 0.0025 |  | ( ≤ 1800 mm²)
|  |  | = | 1000 |  | × | 500 |  | × | 0.0025 |  | = | 1250 | mm²
|  | ∴ Used As | = | H16 - 10EA |  |  |  | = | 1986 |  |  | mm² > 1250.000 ----------> O.K !!!
|  | ② Req's As | = | 사용 주철근량 |  |  | × | 20%
|  |  | = | 1588.8 |  | × | 0.2 |  | = | 317.76 |  | mm²
|  | ∴ Used As | = | H16 - 5EA |  |  |  | = | 993 |  |  | mm² > 317.760 ----------> O.K !!!
15) 우측벽체 : 상부
|  | ① Req's As | = | B | × | H |  | × | 0.0025 |  | ( ≤ 1800 mm²)
|  |  | = | 1000 |  | × | 500 |  | × | 0.0025 |  | = | 1250 | mm²
|  | ∴ Used As | = | H16 - 10EA |  |  |  | = | 1986 |  |  | mm² > 1250.000 ----------> O.K !!!
|  | ② Req's As | = | 사용 주철근량 |  |  | × | 20%
|  |  | = | 1588.8 |  | × | 0.2 |  | = | 317.76 |  | mm²
|  | ∴ Used As | = | H16 - 5EA |  |  |  | = | 993 |  |  | mm² > 317.760 ----------> O.K !!!
16) 우측벽체 : 중앙부
|  | ① Req's As | = | B | × | H |  | × | 0.0025 |  | ( ≤ 1800 mm²)
|  |  | = | 1000 |  | × | 500 |  | × | 0.0025 |  | = | 1250 | mm²
|  | ∴ Used As | = | H16 - 10EA |  |  |  | = | 1986 |  |  | mm² > 1250.000 ----------> O.K !!!
|  | ② Req's As | = | 사용 주철근량 |  |  | × | 20%
|  |  | = | 794.4 |  | × | 0.2 |  | = | 158.88 |  | mm²
|  | ∴ Used As | = | H16 - 5EA |  |  |  | = | 993 |  |  | mm² > 158.880 ----------> O.K !!!
17) 우측벽체 : 중앙부(부모멘트)
|  | ① Req's As | = | B | × | H |  | × | 0.0025 |  | ( ≤ 1800 mm²)
|  |  | = | 1000 |  | × | 500 |  | × | 0.0025 |  | = | 1250 | mm²
|  | ∴ Used As | = | H16 - 10EA |  |  |  | = | 1986 |  |  | mm² > 1250.000 ----------> O.K !!!
|  | ② Req's As | = | 사용 주철근량 |  |  | × | 20%
|  |  | = | 794.4 |  | × | 0.2 |  | = | 158.88 |  | mm²
|  | ∴ Used As | = | H16 - 5EA |  |  |  | = | 993 |  |  | mm² > 158.880 ----------> O.K !!!
18) 우측벽체 : 하부
|  | ① Req's As | = | B | × | H |  | × | 0.0025 |  | ( ≤ 1800 mm²)
|  |  | = | 1000 |  | × | 500 |  | × | 0.0025 |  | = | 1250 | mm²
|  | ∴ Used As | = | H16 - 10EA |  |  |  | = | 1986 |  |  | mm² > 1250.000 ----------> O.K !!!
|  | ② Req's As | = | 사용 주철근량 |  |  | × | 20%
|  |  | = | 1588.8 |  | × | 0.2 |  | = | 317.76 |  | mm²
|  | ∴ Used As | = | H16 - 5EA |  |  |  | = | 993 |  |  | mm² > 317.760 ----------> O.K !!!

## 거더,기둥검토,내측벽체
21. 거더,기둥,내측벽체 검토
(1) 내측벽체 검토
(단위 : kN,m)
|  | 기둥부재 |  | 폭 | 두께 | 높이 |  | 길이 | 축력 |  | 모멘트 |  | 축력×길이 | 모멘트×길이 | Load Case
|  | P1 |  | 1 | 0.35 | 3.2 |  | 1 | 893.49 |  | 0 |  | 893.49 | 0 | 3
[9 empty] | 506.87 |  | 14.97 |  | 506.87 | 14.97 | 1
* 벽체와 기둥의 판별 (P1)
0.4Agfck = 0.4 × 1000 × 350 × 24
|  |  | = 3360000 N = 3360.00 kN | [6 empty] | ≥ 893.49 kN
∴ 벽체로 검토한다
1)벽체 1
① 축력 최대
＊ 단면제원 및 설계가정
fck=24MPa, fy=400MPa, k1=0.85, Φc=0.65, Φf=0.85, Φv=0.75
|  |  | B(mm) |  | H(mm) |  | d(mm) |  | Pu(kN) |  |  | Mu(kN.m) |  | Vu(kN) |  | e(mm)
|  |  | 1000 |  | 350 |  | 300 |  | 893.487 |  |  | 0 |  | 0 |  | 0
＊ 철근비 검토
As = 506.800 mm² (인장중심 = 50.00 mm) , 1단 : H13- 4.0EA , d1 = 50.00 mm
Asf = 506.800 mm² (압축중심 = 50.00 mm) , 1단 : H13- 4.0EA , d1 = 50.00 mm
Pmin (= 0.0012) ≤ Puse (= 0.0029) ≤ Pmax (= 0.0800) ∴ O.K
＊ 평형하중 산정
- 소성중심 계산
Cc = 0.85 x 24.0 x 350.0 x 1000.0 = 7140000.0 N
Cs = As x fy = 202720.0 N, Cs' = Asf x fy = 202720.0 N
Xp = (7140000.0 x 175.00 + 202720.0 x 50.000 + 202720.0 x 300.000) / 7545440.0
= 175.000 mm
- 평형상태 계산
cb = 600 / (600 + fy) x d = 180.000 mm, ab = k1 x cb = 153.000 mm
fs' = 600 x (180.000 - 50.000) / 180.000 (≤fy) = 400.000 MPa
Cc = 0.85 x 24.0 x 153.000 x 1000.000 = 3121.200 kN
Cs = As' x (fs' - 0.85 x fck) = 192.381 kN
Ts = As x fs = 202.720 kN
Pb = 3121.200 + 192.381 - 202.720 = 3110.861 kN
Mb = 3121.200 x (300.000 - 153.000/2) + 192.381 x (300.000 - 50.00)
- 3110.861 x (175.000 - 50.000)
= 356.826 kN.m
eb ＞ e → 압축 파괴 (eb = Mb/Pb = 114.703 mm)
＊ 공칭강도 산정
- 반복계산을 통해, c = 416.143 mm, a = k1 x c = 353.721 mm 를 사용.
fs = 600 x (300.000 - 416.143) / 416.143 (≤fy) = 167.456 MPa
fs' = 600 x (416.143 - 50.000) / 416.143 (≤fy) = 400.000 MPa
Cc = 0.85 x 24.0 x 353.721 x 1000.000 = 7215.918 kN
Cs = As' x (fs' - 0.85 x fck) = 192.381 kN
Ts = As x fs = 84.867 kN
Pn = 7215.918 + 192.381 - 84.867 = 7493.166 kN
Mn' = 7215.918 x (300.000 - 353.721/2) + 192.381 x (300.000 - 50.00)
= 936.658 kN.m
- 편심오차 = │e' - Mn'/Pn│ = 0.0014 ＜ 0.0100 (e' = e + Xp - dc = 125.000 mm)
＊ 강도감소계수(Φ) 산정
dt = 350.00 - 50.00 = 300.000 mm
c = 600.00 / (600.00+400.00) x 300.000 = 180.000 mm, a = k1 x c = 153.000 mm
εy = fy / Es = 400.00 / 600.00 = 0.0020
εt = 0.0030 x (dt-c) / c = 0.0030 x (300.00-180.00) / 180.00 = 0.0020
εt ≤ εy 이므로 압축지배단면이며, Φ = 0.65 를 적용한다.
＊ 축방향력 및 휨에대한 검토
(max)Pn = 0.80 x {0.85 fck*(Ag-Ast) + fy*Ast} = 6019.810 kN ＜ Pn = 7493.166 kN
ΦPn = 0.65 x 6019.810 = 3912.877 kN ≥ Pu = 893.487 kN ∴ O.K
ΦMn = ΦPn x 0.000 = 0.001 kN.m ≥ Mu = 0.000 kN.m ∴ O.K
＊ 전단에 대한 검토 (d = 300.00 mm)
ΦVc = 0.75 x 1/6 x (1 + 1/14 Pu/Ag) x √24.0 x 1000.00 x 300.00 = 217.211 kN
ΦVc/2 ≥ Vu (= 0.000 kN) , 전단보강 불필요.
② 모멘트 최대
＊ 단면제원 및 설계가정
fck=24MPa, fy=400MPa, k1=0.85, Φc=0.65, Φf=0.85, Φv=0.75
|  |  | B(mm) |  | H(mm) |  | d(mm) |  | Pu(kN) |  |  | Mu(kN.m) |  | Vu(kN) |  | e(mm)
|  |  | 1000 |  | 350 |  | 300 |  | 506.874 |  |  | 14.971 |  | 0 |  | 29.535
＊ 철근비 검토
As = 506.800 mm² (인장중심 = 50.00 mm) , 1단 : H13- 4.0EA , d1 = 50.00 mm
Asf = 506.800 mm² (압축중심 = 50.00 mm) , 1단 : H13- 4.0EA , d1 = 50.00 mm
Pmin (= 0.0012) ≤ Puse (= 0.0029) ≤ Pmax (= 0.0800) ∴ O.K
＊ 평형하중 산정
- 소성중심 계산
Cc = 0.85 x 24.0 x 350.0 x 1000.0 = 7140000.0 N
Cs = As x fy = 202720.0 N, Cs' = Asf x fy = 202720.0 N
Xp = (7140000.0 x 175.00 + 202720.0 x 50.000 + 202720.0 x 300.000) / 7545440.0
= 175.000 mm
- 평형상태 계산
cb = 600 / (600 + fy) x d = 180.000 mm, ab = k1 x cb = 153.000 mm
fs' = 600 x (180.000 - 50.000) / 180.000 (≤fy) = 400.000 MPa
Cc = 0.85 x 24.0 x 153.000 x 1000.000 = 3121.200 kN
Cs = As' x (fs' - 0.85 x fck) = 192.381 kN
Ts = As x fs = 202.720 kN
Pb = 3121.200 + 192.381 - 202.720 = 3110.861 kN
Mb = 3121.200 x (300.000 - 153.000/2) + 192.381 x (300.000 - 50.00)
- 3110.861 x (175.000 - 50.000)
= 356.826 kN.m
eb ＞ e → 압축 파괴 (eb = Mb/Pb = 114.703 mm)
＊ 공칭강도 산정
- 반복계산을 통해, c = 346.961 mm, a = k1 x c = 294.917 mm 를 사용.
fs = 600 x (300.000 - 346.961) / 346.961 (≤fy) = 81.210 MPa
fs' = 600 x (346.961 - 50.000) / 346.961 (≤fy) = 400.000 MPa
Cc = 0.85 x 24.0 x 294.917 x 1000.000 = 6016.302 kN
Cs = As' x (fs' - 0.85 x fck) = 192.381 kN
Ts = As x fs = 41.157 kN
Pn = 6016.302 + 192.381 - 41.157 = 6249.840 kN
Mn' = 6016.302 x (300.000 - 294.917/2) + 192.381 x (300.000 - 50.00)
= 965.832 kN.m
- 편심오차 = │e' - Mn'/Pn│ = 0.0020 ＜ 0.0100 (e' = e + Xp - dc = 154.535 mm)
＊ 강도감소계수(Φ) 산정
dt = 350.00 - 50.00 = 300.000 mm
c = 600.00 / (600.00+400.00) x 300.000 = 180.000 mm, a = k1 x c = 153.000 mm
εy = fy / Es = 400.00 / 600.00 = 0.0020
εt = 0.0030 x (dt-c) / c = 0.0030 x (300.00-180.00) / 180.00 = 0.0020
→ 계수축력이 0.10*fck*Ag보다 작고, fy가 400 MPa 이하이므로 εt = 0.0040를 적용한다.
εy ＜εt ＜ 0.0050 이므로 변화구간단면이며, Φ = 0.78 를 적용한다.
Φ = Φc + (εt-εy) x (Φf-Φc) / (0.6500-εy) = 0.0040
＊ 축방향력 및 휨에대한 검토
(max)Pn = 0.80 x {0.85 fck*(Ag-Ast) + fy*Ast} = 6019.810 kN ＜ Pn = 6249.840 kN
ΦPn = 0.78 x 6019.810 = 4715.518 kN ≥ Pu = 506.874 kN ∴ O.K
ΦMn = ΦPn x 0.030 = 139.273 kN.m ≥ Mu = 14.971 kN.m ∴ O.K
＊ 전단에 대한 검토 (d = 300.00 mm)
ΦVc = 0.75 x 1/6 x (1 + 1/14 Pu/Ag) x √24.0 x 1000.00 x 300.00 = 202.716 kN
ΦVc/2 ≥ Vu (= 0.000 kN) , 전단보강 불필요.

## 절점부 검토
22. 절점부 검토
1) 절점 32
[11 empty] | - CON'C 설계기준강도 |  |  |  |  | : fck = 24 MPa
[11 empty] | - 철근 항복강도 |  |  |  |  | : fy = 400 MPa
[11 empty] | - 사용 모멘트 |  |  |  |  | : Mu = 136.651 kN.m
[11 empty] | - 절점부 휨모멘트 |  |  |  |  | : Mo = 136.651 kN.m
[12 empty] | R = | (T1×B + T2×A + A×B) |  |  |  | √2
(A + B)
[12 empty] | = | 1025.305 mm
▣ 절점부 보강철근으로 볼 수 있는 주 철근량
|  |  | H16 @250 - 4EA |  |  |  |  | = | 794.4 | mm²
∴ Total Asb = 794.400 mm²
① 절점부 보강철근량 필요여부 판정
|  | Ftmax = |  | 5 × Mo |  | = | 5 × 136.65 × 10^6 |  |  | = | 0.650 MPa > 0.13√fck (=0.637)
|  |  |  | R²×W |  |  | 1025.305²× 1000
∴ 절점부 보강철근 필요 !!!
② 소요철근량
외측 인장에 대한 보강철근량(As)
|  | As = |  | 2 × Mo |  | = | 2 × 136.65 × 10^6 |  |  | = | 1480.872 mm²
|  |  |  | R × fsa |  |  | 1025.305 × 180
|  | Req'd As |  |  | = | As - Asb
[5 empty] | = | 1480.872 mm² - 794.400 mm²
[5 empty] | = | 686.472 mm²
☞ 사용보강철근
|  | Use'd As = |  |  | H19 @250 - 4EA
∴ Total As = 1146.000 mm² > Req'd As (= 686.472 mm²) -------------> O.K !!!
2) 절점 1
[11 empty] | - CON'C 설계기준강도 |  |  |  |  | : fck = 24 MPa
[11 empty] | - 철근 항복강도 |  |  |  |  | : fy = 400 MPa
[11 empty] | - 사용 모멘트 |  |  |  |  | : Mu = 126.759 kN.m
[11 empty] | - 절점부 휨모멘트 |  |  |  |  | : Mo = 126.759 kN.m
R = √(T1² + T2²) = 820.061 mm
▣ 절점부 보강철근으로 볼 수 있는 주 철근량
|  |  | H16 @250 - 4EA |  |  |  |  | = | 794.4 | mm²
∴ Total Asb = 794.400 mm²
① 절점부 보강철근량 필요여부 판정
|  | Ftmax = |  | 5 × Mo |  | = | 5 × 126.76 × 10^6 |  |  | = | 0.942 MPa > 0.13√fck (=0.637)
|  |  |  | R²×W |  |  | 820.061²× 1000
∴ 절점부 보강철근 필요 !!!
② 소요철근량
외측 인장에 대한 보강철근량(As)
|  | As = |  | 2 × Mo |  | = | 2 × 126.76 × 10^6 |  |  | = | 1717.471 mm²
|  |  |  | R × fsa |  |  | 820.061 × 180
|  | Req'd As |  |  | = | As - Asb
[5 empty] | = | 1717.471 mm² - 794.400 mm²
[5 empty] | = | 923.071 mm²
☞ 사용보강철근
|  | Use'd As = |  |  | H22 @250 - 4EA
∴ Total As = 1548.400 mm² > Req'd As (= 923.071 mm²) -------------> O.K !!!
3) 절점 20
[11 empty] | - CON'C 설계기준강도 |  |  |  |  | : fck = 24 MPa
[11 empty] | - 철근 항복강도 |  |  |  |  | : fy = 400 MPa
[11 empty] | - 사용 모멘트 |  |  |  |  | : Mu = 136.652 kN.m
[11 empty] | - 절점부 휨모멘트 |  |  |  |  | : Mo = 136.652 kN.m
[12 empty] | R = | (T1×B + T2×A + A×B) |  |  |  | √2
(A + B)
[12 empty] | = | 1025.305 mm
▣ 절점부 보강철근으로 볼 수 있는 주 철근량
|  |  | H16 @250 - 4EA |  |  |  |  | = | 794.4 | mm²
∴ Total Asb = 794.400 mm²
① 절점부 보강철근량 필요여부 판정
|  | Ftmax = |  | 5 × Mo |  | = | 5 × 136.65 × 10^6 |  |  | = | 0.650 MPa > 0.13√fck (=0.637)
|  |  |  | R²×W |  |  | 1025.305²× 1000
∴ 절점부 보강철근 필요 !!!
② 소요철근량
외측 인장에 대한 보강철근량(As)
|  | As = |  | 2 × Mo |  | = | 2 × 136.65 × 10^6 |  |  | = | 1480.878 mm²
|  |  |  | R × fsa |  |  | 1025.305 × 180
|  | Req'd As |  |  | = | As - Asb
[5 empty] | = | 1480.878 mm² - 794.400 mm²
[5 empty] | = | 686.478 mm²
☞ 사용보강철근
|  | Use'd As = |  |  | H19 @250 - 4EA
∴ Total As = 1146.000 mm² > Req'd As (= 686.478 mm²) -------------> O.K !!!
4) 절점 15
[11 empty] | - CON'C 설계기준강도 |  |  |  |  | : fck = 24 MPa
[11 empty] | - 철근 항복강도 |  |  |  |  | : fy = 400 MPa
[11 empty] | - 사용 모멘트 |  |  |  |  | : Mu = 126.759 kN.m
[11 empty] | - 절점부 휨모멘트 |  |  |  |  | : Mo = 126.759 kN.m
R = √(T1² + T2²) = 820.061 mm
▣ 절점부 보강철근으로 볼 수 있는 주 철근량
|  |  | H16 @250 - 4EA |  |  |  |  | = | 794.4 | mm²
∴ Total Asb = 794.400 mm²
① 절점부 보강철근량 필요여부 판정
|  | Ftmax = |  | 5 × Mo |  | = | 5 × 126.76 × 10^6 |  |  | = | 0.942 MPa > 0.13√fck (=0.637)
|  |  |  | R²×W |  |  | 820.061²× 1000
∴ 절점부 보강철근 필요 !!!
② 소요철근량
외측 인장에 대한 보강철근량(As)
|  | As = |  | 2 × Mo |  | = | 2 × 126.76 × 10^6 |  |  | = | 1717.471 mm²
|  |  |  | R × fsa |  |  | 820.061 × 180
|  | Req'd As |  |  | = | As - Asb
[5 empty] | = | 1717.471 mm² - 794.400 mm²
[5 empty] | = | 923.071 mm²
☞ 사용보강철근
|  | Use'd As = |  |  | H22 @250 - 4EA
∴ Total As = 1548.400 mm² > Req'd As (= 923.071 mm²) -------------> O.K !!!

## 사용성 검토
23. 사용성 검토
(1) 균열 검토 (콘크리트 구조설계기준ㆍ해설 6.3.3(4))
( C.T.C. 125 mm )
No. | 부재 위치 |  | 유효높이 (mm) |  | 인장사용철근량 |  |  | 철근간격 (mm) | 최대간격 (mm) | 검토 결과 |  | 비율 (Sa/S)
1 | 상부슬래브 : 단지점부(좌측) |  | 680 |  | H16 - 8.0EA |  |  | 125 | 433.315 | O.K |  | 3.467
2 | 상부슬래브 : 제 1경간 중앙부 |  | 600 |  | H16 - 4.0EA + H13 - 4.0EA |  |  | 125 | 409.55 | O.K |  | 3.276
3 | 상부슬래브 : 제 2경간 지점부 |  | 680 |  | H19 - 4.0EA + H16 - 4.0EA |  |  | 125 | 377.716 | O.K |  | 3.022
4 | 상부슬래브 : 제 2경간 중앙부 |  | 600 |  | H16 - 4.0EA + H13 - 4.0EA |  |  | 125 | 409.55 | O.K |  | 3.276
5 | 상부슬래브 : 단지점부(우측) |  | 680 |  | H16 - 8.0EA |  |  | 125 | 433.313 | O.K |  | 3.467
6 | 하부슬래브 : 단지점부(좌측) |  | 580 |  | H16 - 8.0EA |  |  | 125 | 383.602 | O.K |  | 3.069
7 | 하부슬래브 : 제 1경간 중앙부 |  | 600 |  | H16 - 8.0EA |  |  | 125 | 474.648 | O.K |  | 3.797
8 | 하부슬래브 : 제 2경간 지점부 |  | 580 |  | H19 - 8.0EA |  |  | 125 | 378.031 | O.K |  | 3.024
9 | 하부슬래브 : 제 2경간 중앙부 |  | 600 |  | H16 - 8.0EA |  |  | 125 | 474.648 | O.K |  | 3.797
10 | 하부슬래브 : 단지점부(우측) |  | 580 |  | H16 - 8.0EA |  |  | 125 | 383.602 | O.K |  | 3.069
11 | 좌측벽체 : 상부 |  | 530 |  | H16 - 8.0EA |  |  | 125 | 300.352 | O.K |  | 2.403
12 | 좌측벽체 : 중앙부 |  | 450 |  | H16 - 4.0EA |  |  | 250 | 397.284 | O.K |  | 1.589
13 | 좌측벽체 : 중앙부(부모멘트) |  | 430 |  | H16 - 4.0EA |  |  | 250 | 584.993 | O.K |  | 2.34
14 | 좌측벽체 : 하부 |  | 430 |  | H16 - 8.0EA |  |  | 125 | 240.708 | O.K |  | 1.926
15 | 우측벽체 : 상부 |  | 530 |  | H16 - 8.0EA |  |  | 125 | 300.35 | O.K |  | 2.403
16 | 우측벽체 : 중앙부 |  | 450 |  | H16 - 4.0EA |  |  | 250 | 397.285 | O.K |  | 1.589
17 | 우측벽체 : 중앙부(부모멘트) |  | 430 |  | H16 - 4.0EA |  |  | 250 | 584.988 | O.K |  | 2.34
18 | 우측벽체 : 하부 |  | 430 |  | H16 - 8.0EA |  |  | 125 | 240.708 | O.K |  | 1.926
▣ TITLE : 상부슬래브 : 단지점부(좌측)
* 응력 산정
fs = M / [As x (d - χ/3)] = 136.651 x 1000000 / [1588.800 x (680.000 - 112.366/3)]
= 133.857 MPa
χ = -nAs/b + nAs/b√[1 + 2bd/(nAs)]
= -7x1588.800/1000.0 + 7x1588.800/1000.0 x √[(1 + 2x1000.0x680.0/(7x1588.800)]
= 112.366 mm
Use As = 1588.800 mm² (철근도심 : 70.000 mm)
1단 : H16 - 8.0 EA (= 1588.800 mm²) , d1 = 70.00 mm
* 철근의 최대 중심간격
Cc = 70.00 - 16/2 = 62.00 mm
여기서 Cc ; 인장철근이나 긴장재의 표면과 콘크리트 표면사이의 두께(mm)
Smin : 375 x (210 / fs) - 2.5 x Cc = 375 x (210 / 133.86) - 2.5 x 62.00 = 433.32 mm
300 x (210 / fs) = 300 x (210 / 133.86) = 470.65 mm
Sa는 작은 값인 433.32 mm 를 적용
S = 1000.00 / 8.00 Ea = 125.00 ≤ Sa (= 433.32 mm) ∴ O.K
▣ TITLE : 상부슬래브 : 제 1경간 중앙부
* 응력 산정
fs = M / [As x (d - χ/3)] = 113.125 x 1000000 / [1301.200 x (600.000 - 95.835/3)]
= 153.046 MPa
χ = -nAs/b + nAs/b√[1 + 2bd/(nAs)]
= -7x1301.200/1000.0 + 7x1301.200/1000.0 x √[(1 + 2x1000.0x600.0/(7x1301.200)]
= 95.835 mm
Use As = 1301.200 mm² (철근도심 : 50.000 mm)
1단 : H16 - 4.0 EA + H13 - 4.0 EA (= 1301.200 mm²) , d1 = 50.00 mm
* 철근의 최대 중심간격
Cc = 50.00 - 16/2 = 42.00 mm
여기서 Cc ; 인장철근이나 긴장재의 표면과 콘크리트 표면사이의 두께(mm)
Smin : 375 x (210 / fs) - 2.5 x Cc = 375 x (210 / 153.05) - 2.5 x 42.00 = 409.55 mm
300 x (210 / fs) = 300 x (210 / 153.05) = 411.64 mm
Sa는 작은 값인 409.55 mm 를 적용
S = 1000.00 / 8.00 Ea = 125.00 ≤ Sa (= 409.55 mm) ∴ O.K
▣ TITLE : 상부슬래브 : 제 2경간 지점부
* 응력 산정
fs = M / [As x (d - χ/3)] = 184.592 x 1000000 / [1940.400 x (680.000 - 123.008/3)]
= 148.875 MPa
χ = -nAs/b + nAs/b√[1 + 2bd/(nAs)]
= -7x1940.400/1000.0 + 7x1940.400/1000.0 x √[(1 + 2x1000.0x680.0/(7x1940.400)]
= 123.008 mm
Use As = 1940.400 mm² (철근도심 : 70.000 mm)
1단 : H19 - 4.0 EA + H16 - 4.0 EA (= 1940.400 mm²) , d1 = 70.00 mm
* 철근의 최대 중심간격
Cc = 70.00 - 19/2 = 60.50 mm
여기서 Cc ; 인장철근이나 긴장재의 표면과 콘크리트 표면사이의 두께(mm)
Smin : 375 x (210 / fs) - 2.5 x Cc = 375 x (210 / 148.88) - 2.5 x 60.50 = 377.72 mm
300 x (210 / fs) = 300 x (210 / 148.88) = 423.17 mm
Sa는 작은 값인 377.72 mm 를 적용
S = 1000.00 / 8.00 Ea = 125.00 ≤ Sa (= 377.72 mm) ∴ O.K
▣ TITLE : 상부슬래브 : 제 2경간 중앙부
* 응력 산정
fs = M / [As x (d - χ/3)] = 113.125 x 1000000 / [1301.200 x (600.000 - 95.835/3)]
= 153.046 MPa
χ = -nAs/b + nAs/b√[1 + 2bd/(nAs)]
= -7x1301.200/1000.0 + 7x1301.200/1000.0 x √[(1 + 2x1000.0x600.0/(7x1301.200)]
= 95.835 mm
Use As = 1301.200 mm² (철근도심 : 50.000 mm)
1단 : H16 - 4.0 EA + H13 - 4.0 EA (= 1301.200 mm²) , d1 = 50.00 mm
* 철근의 최대 중심간격
Cc = 50.00 - 16/2 = 42.00 mm
여기서 Cc ; 인장철근이나 긴장재의 표면과 콘크리트 표면사이의 두께(mm)
Smin : 375 x (210 / fs) - 2.5 x Cc = 375 x (210 / 153.05) - 2.5 x 42.00 = 409.55 mm
300 x (210 / fs) = 300 x (210 / 153.05) = 411.64 mm
Sa는 작은 값인 409.55 mm 를 적용
S = 1000.00 / 8.00 Ea = 125.00 ≤ Sa (= 409.55 mm) ∴ O.K
▣ TITLE : 상부슬래브 : 단지점부(우측)
* 응력 산정
fs = M / [As x (d - χ/3)] = 136.652 x 1000000 / [1588.800 x (680.000 - 112.366/3)]
= 133.857 MPa
χ = -nAs/b + nAs/b√[1 + 2bd/(nAs)]
= -7x1588.800/1000.0 + 7x1588.800/1000.0 x √[(1 + 2x1000.0x680.0/(7x1588.800)]
= 112.366 mm
Use As = 1588.800 mm² (철근도심 : 70.000 mm)
1단 : H16 - 8.0 EA (= 1588.800 mm²) , d1 = 70.00 mm
* 철근의 최대 중심간격
Cc = 70.00 - 16/2 = 62.00 mm
여기서 Cc ; 인장철근이나 긴장재의 표면과 콘크리트 표면사이의 두께(mm)
Smin : 375 x (210 / fs) - 2.5 x Cc = 375 x (210 / 133.86) - 2.5 x 62.00 = 433.31 mm
300 x (210 / fs) = 300 x (210 / 133.86) = 470.65 mm
Sa는 작은 값인 433.31 mm 를 적용
S = 1000.00 / 8.00 Ea = 125.00 ≤ Sa (= 433.31 mm) ∴ O.K
▣ TITLE : 하부슬래브 : 단지점부(좌측)
* 응력 산정
fs = M / [As x (d - χ/3)] = 126.759 x 1000000 / [1588.800 x (580.000 - 103.004/3)]
= 146.212 MPa
χ = -nAs/b + nAs/b√[1 + 2bd/(nAs)]
= -7x1588.800/1000.0 + 7x1588.800/1000.0 x √[(1 + 2x1000.0x580.0/(7x1588.800)]
= 103.004 mm
Use As = 1588.800 mm² (철근도심 : 70.000 mm)
1단 : H16 - 8.0 EA (= 1588.800 mm²) , d1 = 70.00 mm
* 철근의 최대 중심간격
Cc = 70.00 - 16/2 = 62.00 mm
여기서 Cc ; 인장철근이나 긴장재의 표면과 콘크리트 표면사이의 두께(mm)
Smin : 375 x (210 / fs) - 2.5 x Cc = 375 x (210 / 146.21) - 2.5 x 62.00 = 383.60 mm
300 x (210 / fs) = 300 x (210 / 146.21) = 430.88 mm
Sa는 작은 값인 383.60 mm 를 적용
S = 1000.00 / 8.00 Ea = 125.00 ≤ Sa (= 383.60 mm) ∴ O.K
▣ TITLE : 하부슬래브 : 제 1경간 중앙부
* 응력 산정
fs = M / [As x (d - χ/3)] = 119.152 x 1000000 / [1588.800 x (600.000 - 104.937/3)]
= 132.730 MPa
χ = -nAs/b + nAs/b√[1 + 2bd/(nAs)]
= -7x1588.800/1000.0 + 7x1588.800/1000.0 x √[(1 + 2x1000.0x600.0/(7x1588.800)]
= 104.937 mm
Use As = 1588.800 mm² (철근도심 : 50.000 mm)
1단 : H16 - 8.0 EA (= 1588.800 mm²) , d1 = 50.00 mm
* 철근의 최대 중심간격
Cc = 50.00 - 16/2 = 42.00 mm
여기서 Cc ; 인장철근이나 긴장재의 표면과 콘크리트 표면사이의 두께(mm)
Smin : 375 x (210 / fs) - 2.5 x Cc = 375 x (210 / 132.73) - 2.5 x 42.00 = 488.31 mm
300 x (210 / fs) = 300 x (210 / 132.73) = 474.65 mm
Sa는 작은 값인 474.65 mm 를 적용
S = 1000.00 / 8.00 Ea = 125.00 ≤ Sa (= 474.65 mm) ∴ O.K
▣ TITLE : 하부슬래브 : 제 2경간 지점부
* 응력 산정
fs = M / [As x (d - χ/3)] = 184.001 x 1000000 / [2292.000 x (580.000 - 121.318/3)]
= 148.787 MPa
χ = -nAs/b + nAs/b√[1 + 2bd/(nAs)]
= -7x2292.000/1000.0 + 7x2292.000/1000.0 x √[(1 + 2x1000.0x580.0/(7x2292.000)]
= 121.318 mm
Use As = 2292.000 mm² (철근도심 : 70.000 mm)
1단 : H19 - 8.0 EA (= 2292.000 mm²) , d1 = 70.00 mm
* 철근의 최대 중심간격
Cc = 70.00 - 19/2 = 60.50 mm
여기서 Cc ; 인장철근이나 긴장재의 표면과 콘크리트 표면사이의 두께(mm)
Smin : 375 x (210 / fs) - 2.5 x Cc = 375 x (210 / 148.79) - 2.5 x 60.50 = 378.03 mm
300 x (210 / fs) = 300 x (210 / 148.79) = 423.42 mm
Sa는 작은 값인 378.03 mm 를 적용
S = 1000.00 / 8.00 Ea = 125.00 ≤ Sa (= 378.03 mm) ∴ O.K
▣ TITLE : 하부슬래브 : 제 2경간 중앙부
* 응력 산정
fs = M / [As x (d - χ/3)] = 119.152 x 1000000 / [1588.800 x (600.000 - 104.937/3)]
= 132.730 MPa
χ = -nAs/b + nAs/b√[1 + 2bd/(nAs)]
= -7x1588.800/1000.0 + 7x1588.800/1000.0 x √[(1 + 2x1000.0x600.0/(7x1588.800)]
= 104.937 mm
Use As = 1588.800 mm² (철근도심 : 50.000 mm)
1단 : H16 - 8.0 EA (= 1588.800 mm²) , d1 = 50.00 mm
* 철근의 최대 중심간격
Cc = 50.00 - 16/2 = 42.00 mm
여기서 Cc ; 인장철근이나 긴장재의 표면과 콘크리트 표면사이의 두께(mm)
Smin : 375 x (210 / fs) - 2.5 x Cc = 375 x (210 / 132.73) - 2.5 x 42.00 = 488.31 mm
300 x (210 / fs) = 300 x (210 / 132.73) = 474.65 mm
Sa는 작은 값인 474.65 mm 를 적용
S = 1000.00 / 8.00 Ea = 125.00 ≤ Sa (= 474.65 mm) ∴ O.K
▣ TITLE : 하부슬래브 : 단지점부(우측)
* 응력 산정
fs = M / [As x (d - χ/3)] = 126.759 x 1000000 / [1588.800 x (580.000 - 103.004/3)]
= 146.212 MPa
χ = -nAs/b + nAs/b√[1 + 2bd/(nAs)]
= -7x1588.800/1000.0 + 7x1588.800/1000.0 x √[(1 + 2x1000.0x580.0/(7x1588.800)]
= 103.004 mm
Use As = 1588.800 mm² (철근도심 : 70.000 mm)
1단 : H16 - 8.0 EA (= 1588.800 mm²) , d1 = 70.00 mm
* 철근의 최대 중심간격
Cc = 70.00 - 16/2 = 62.00 mm
여기서 Cc ; 인장철근이나 긴장재의 표면과 콘크리트 표면사이의 두께(mm)
Smin : 375 x (210 / fs) - 2.5 x Cc = 375 x (210 / 146.21) - 2.5 x 62.00 = 383.60 mm
300 x (210 / fs) = 300 x (210 / 146.21) = 430.88 mm
Sa는 작은 값인 383.60 mm 를 적용
S = 1000.00 / 8.00 Ea = 125.00 ≤ Sa (= 383.60 mm) ∴ O.K
▣ TITLE : 좌측벽체 : 상부
* 응력 산정
fs = M / [As x (d - χ/3)] = 136.651 x 1000000 / [1588.800 x (530.000 - 98.023/3)]
= 172.943 MPa
χ = -nAs/b + nAs/b√[1 + 2bd/(nAs)]
= -7x1588.800/1000.0 + 7x1588.800/1000.0 x √[(1 + 2x1000.0x530.0/(7x1588.800)]
= 98.023 mm
Use As = 1588.800 mm² (철근도심 : 70.000 mm)
1단 : H16 - 8.0 EA (= 1588.800 mm²) , d1 = 70.00 mm
* 철근의 최대 중심간격
Cc = 70.00 - 16/2 = 62.00 mm
여기서 Cc ; 인장철근이나 긴장재의 표면과 콘크리트 표면사이의 두께(mm)
Smin : 375 x (210 / fs) - 2.5 x Cc = 375 x (210 / 172.94) - 2.5 x 62.00 = 300.35 mm
300 x (210 / fs) = 300 x (210 / 172.94) = 364.28 mm
Sa는 작은 값인 300.35 mm 를 적용
S = 1000.00 / 8.00 Ea = 125.00 ≤ Sa (= 300.35 mm) ∴ O.K
▣ TITLE : 좌측벽체 : 중앙부
* 응력 산정
fs = M / [As x (d - χ/3)] = 53.332 x 1000000 / [794.400 x (450.000 - 65.401/3)]
= 156.784 MPa
χ = -nAs/b + nAs/b√[1 + 2bd/(nAs)]
= -7x794.400/1000.0 + 7x794.400/1000.0 x √[(1 + 2x1000.0x450.0/(7x794.400)]
= 65.401 mm
Use As = 794.400 mm² (철근도심 : 50.000 mm)
1단 : H16 - 4.0 EA (= 794.400 mm²) , d1 = 50.00 mm
* 철근의 최대 중심간격
Cc = 50.00 - 16/2 = 42.00 mm
여기서 Cc ; 인장철근이나 긴장재의 표면과 콘크리트 표면사이의 두께(mm)
Smin : 375 x (210 / fs) - 2.5 x Cc = 375 x (210 / 156.78) - 2.5 x 42.00 = 397.28 mm
300 x (210 / fs) = 300 x (210 / 156.78) = 401.83 mm
Sa는 작은 값인 397.28 mm 를 적용
S = 1000.00 / 4.00 Ea = 250.00 ≤ Sa (= 397.28 mm) ∴ O.K
▣ TITLE : 좌측벽체 : 중앙부(부모멘트)
* 응력 산정
fs = M / [As x (d - χ/3)] = 34.554 x 1000000 / [794.400 x (430.000 - 63.817/3)]
= 106.420 MPa
χ = -nAs/b + nAs/b√[1 + 2bd/(nAs)]
= -7x794.400/1000.0 + 7x794.400/1000.0 x √[(1 + 2x1000.0x430.0/(7x794.400)]
= 63.817 mm
Use As = 794.400 mm² (철근도심 : 70.000 mm)
1단 : H16 - 4.0 EA (= 794.400 mm²) , d1 = 70.00 mm
* 철근의 최대 중심간격
Cc = 70.00 - 16/2 = 62.00 mm
여기서 Cc ; 인장철근이나 긴장재의 표면과 콘크리트 표면사이의 두께(mm)
Smin : 375 x (210 / fs) - 2.5 x Cc = 375 x (210 / 106.42) - 2.5 x 62.00 = 584.99 mm
300 x (210 / fs) = 300 x (210 / 106.42) = 591.99 mm
Sa는 작은 값인 584.99 mm 를 적용
S = 1000.00 / 4.00 Ea = 250.00 ≤ Sa (= 584.99 mm) ∴ O.K
▣ TITLE : 좌측벽체 : 하부
* 응력 산정
fs = M / [As x (d - χ/3)] = 126.759 x 1000000 / [1588.800 x (430.000 - 87.307/3)]
= 199.010 MPa
χ = -nAs/b + nAs/b√[1 + 2bd/(nAs)]
= -7x1588.800/1000.0 + 7x1588.800/1000.0 x √[(1 + 2x1000.0x430.0/(7x1588.800)]
= 87.307 mm
Use As = 1588.800 mm² (철근도심 : 70.000 mm)
1단 : H16 - 8.0 EA (= 1588.800 mm²) , d1 = 70.00 mm
* 철근의 최대 중심간격
Cc = 70.00 - 16/2 = 62.00 mm
여기서 Cc ; 인장철근이나 긴장재의 표면과 콘크리트 표면사이의 두께(mm)
Smin : 375 x (210 / fs) - 2.5 x Cc = 375 x (210 / 199.01) - 2.5 x 62.00 = 240.71 mm
300 x (210 / fs) = 300 x (210 / 199.01) = 316.57 mm
Sa는 작은 값인 240.71 mm 를 적용
S = 1000.00 / 8.00 Ea = 125.00 ≤ Sa (= 240.71 mm) ∴ O.K
▣ TITLE : 우측벽체 : 상부
* 응력 산정
fs = M / [As x (d - χ/3)] = 136.652 x 1000000 / [1588.800 x (530.000 - 98.023/3)]
= 172.944 MPa
χ = -nAs/b + nAs/b√[1 + 2bd/(nAs)]
= -7x1588.800/1000.0 + 7x1588.800/1000.0 x √[(1 + 2x1000.0x530.0/(7x1588.800)]
= 98.023 mm
Use As = 1588.800 mm² (철근도심 : 70.000 mm)
1단 : H16 - 8.0 EA (= 1588.800 mm²) , d1 = 70.00 mm
* 철근의 최대 중심간격
Cc = 70.00 - 16/2 = 62.00 mm
여기서 Cc ; 인장철근이나 긴장재의 표면과 콘크리트 표면사이의 두께(mm)
Smin : 375 x (210 / fs) - 2.5 x Cc = 375 x (210 / 172.94) - 2.5 x 62.00 = 300.35 mm
300 x (210 / fs) = 300 x (210 / 172.94) = 364.28 mm
Sa는 작은 값인 300.35 mm 를 적용
S = 1000.00 / 8.00 Ea = 125.00 ≤ Sa (= 300.35 mm) ∴ O.K
▣ TITLE : 우측벽체 : 중앙부
* 응력 산정
fs = M / [As x (d - χ/3)] = 53.332 x 1000000 / [794.400 x (450.000 - 65.401/3)]
= 156.784 MPa
χ = -nAs/b + nAs/b√[1 + 2bd/(nAs)]
= -7x794.400/1000.0 + 7x794.400/1000.0 x √[(1 + 2x1000.0x450.0/(7x794.400)]
= 65.401 mm
Use As = 794.400 mm² (철근도심 : 50.000 mm)
1단 : H16 - 4.0 EA (= 794.400 mm²) , d1 = 50.00 mm
* 철근의 최대 중심간격
Cc = 50.00 - 16/2 = 42.00 mm
여기서 Cc ; 인장철근이나 긴장재의 표면과 콘크리트 표면사이의 두께(mm)
Smin : 375 x (210 / fs) - 2.5 x Cc = 375 x (210 / 156.78) - 2.5 x 42.00 = 397.28 mm
300 x (210 / fs) = 300 x (210 / 156.78) = 401.83 mm
Sa는 작은 값인 397.28 mm 를 적용
S = 1000.00 / 4.00 Ea = 250.00 ≤ Sa (= 397.28 mm) ∴ O.K
▣ TITLE : 우측벽체 : 중앙부(부모멘트)
* 응력 산정
fs = M / [As x (d - χ/3)] = 34.554 x 1000000 / [794.400 x (430.000 - 63.817/3)]
= 106.421 MPa
χ = -nAs/b + nAs/b√[1 + 2bd/(nAs)]
= -7x794.400/1000.0 + 7x794.400/1000.0 x √[(1 + 2x1000.0x430.0/(7x794.400)]
= 63.817 mm
Use As = 794.400 mm² (철근도심 : 70.000 mm)
1단 : H16 - 4.0 EA (= 794.400 mm²) , d1 = 70.00 mm
* 철근의 최대 중심간격
Cc = 70.00 - 16/2 = 62.00 mm
여기서 Cc ; 인장철근이나 긴장재의 표면과 콘크리트 표면사이의 두께(mm)
Smin : 375 x (210 / fs) - 2.5 x Cc = 375 x (210 / 106.42) - 2.5 x 62.00 = 584.99 mm
300 x (210 / fs) = 300 x (210 / 106.42) = 591.99 mm
Sa는 작은 값인 584.99 mm 를 적용
S = 1000.00 / 4.00 Ea = 250.00 ≤ Sa (= 584.99 mm) ∴ O.K
▣ TITLE : 우측벽체 : 하부
* 응력 산정
fs = M / [As x (d - χ/3)] = 126.759 x 1000000 / [1588.800 x (430.000 - 87.307/3)]
= 199.010 MPa
χ = -nAs/b + nAs/b√[1 + 2bd/(nAs)]
= -7x1588.800/1000.0 + 7x1588.800/1000.0 x √[(1 + 2x1000.0x430.0/(7x1588.800)]
= 87.307 mm
Use As = 1588.800 mm² (철근도심 : 70.000 mm)
1단 : H16 - 8.0 EA (= 1588.800 mm²) , d1 = 70.00 mm
* 철근의 최대 중심간격
Cc = 70.00 - 16/2 = 62.00 mm
여기서 Cc ; 인장철근이나 긴장재의 표면과 콘크리트 표면사이의 두께(mm)
Smin : 375 x (210 / fs) - 2.5 x Cc = 375 x (210 / 199.01) - 2.5 x 62.00 = 240.71 mm
300 x (210 / fs) = 300 x (210 / 199.01) = 316.57 mm
Sa는 작은 값인 240.71 mm 를 적용
S = 1000.00 / 8.00 Ea = 125.00 ≤ Sa (= 240.71 mm) ∴ O.K
(2) 처짐검토
▣ 철근콘크리트 부재의 처짐은 시방서에서 규정한 부재의 최소두께를 고려하여
간접적으로 제한한다.
|  | - 경계조건 | : | 1방향 슬래브, 양단연속
|  | - 지 간 | : | L = 3.925 m
- fy = 400 MPa
- 부재두께(T) = 0.65 m
▣ 처짐계산을 하지 않는 경우의 휨 부재의 최소두께 ( fy = 400 MPa 인 경우 )
| 부재 |  | 최소두께 또는 높이 (mm)
|  |  | 단 순 지 지 |  |  | 일 단 연 속 | 양 단 연 속 |  | 캔 틸 레 버
| 1방향 슬래브 |  | l / 20 |  |  | l / 24 | l / 28 |  | l / 10
| 1보 |  | l / 16 |  |  | l / 18.5 | l / 21 |  | l / 8
Tmin = L / 28
T = 3.925 / 28
T = 0.140 m < 0.650 m -----------> O.K

## 기초 지지력 검토
24. 기초 지지력 검토
(1) 하중 산정
1) 고정하중
|  |  | - 구체자중 |  |  |  | = | 386.12 |  | / | 8.35 |  | = | 46.242 |  | kN/m²
|  |  | - 상부연직하중 |  |  |  | = | 114 |  | kN/m² (지하수위 미 고려시)
2) 활하중
|  |  | - 도로 노면 활하중 = |  |  |  |  | 10 |  | kN/m²
- 암거 내부 활하중
t = 0 mm (암거내부 포장두께)
T = 650 mm (하부 슬래브 두께)
b' = 0.500 + 2 × ( 0.650 + 0.000 ) × cot 45°
= 1.800 m
a' = 0.200 + 2 × ( 0.650 + 0.000 ) × cot 45°
= 1.500 m
|  |  |  | Qz = 96.0 / ( 1.800 × 1.500 ) = | [7 empty] | 35.556 |  | kN/m²
3) 최대 지반 반력
|  |  | Qmax |  | = | 46.242 |  | + | 114 |  | + | 10 |  | + | 35.556
[5 empty] | = | 205.797 |  | kN/m²

## 주철근 조립도
25. 주철근 조립도