## 표지
P2-9A 구조계산서
| ▣ 구조형식 |  | : | 지중 2 련 암거
( 내공 : 2@(3M ⅹ 3M) )
| ▣ 토 피(FH) |  | = | 7.00 m
| ▣ 지반 조건 |  | : | 토사
[5 empty] | 1. | 설계요약표
[5 empty] | 2. | 설계조건
[5 empty] | 3. | 단면가정
[5 empty] | 4. | 해석모델 및 단면제원(상시)
[5 empty] | 5. | 해석모델 및 단면제원(붕괴방지)
[5 empty] | 6. | 지반반력계수(상시)
[5 empty] | 7. | 지반반력계수(붕괴방지)
[5 empty] | 8. | 하중계산(상시)
[5 empty] | 9. | 하중계산(붕괴방지)
[5 empty] | 10. | 하중재하도(상시)
[5 empty] | 11. | 하중재하도(붕괴방지)
[5 empty] | 12. | 하중계수 및 하중조합
[5 empty] | 13. | INPUT DATA(상시)
[5 empty] | 14. | INPUT DATA(붕괴방지)
[5 empty] | 15. | OUTPUT DATA(상시)
[5 empty] | 16. | OUTPUT DATA(붕괴방지)
[5 empty] | 17. | 단면력정리(상시)
[5 empty] | 18. | 단면력정리(붕괴방지)
[5 empty] | 19. | 단면검토 및 철근량 산정
[5 empty] | 20. | 수평철근 검토
[5 empty] | 21. | 거더,기둥,내측벽체 검토
[5 empty] | 22. | 절점부 검토
[5 empty] | 23. | 사용성 검토
[5 empty] | 24. | 기초 지지력 검토
[5 empty] | 25. | 주철근 조립도

## 설계요약표
1. 설계 요약표
P2-9A (토피=7.0M)
적용하중 | 내구성검토 : 사용하중, 단면검토 : 계수하중
설계조건 | 기초형식 : 직접기초, 토피고 : 7.0m
안정(지지력)검토 | Qmax = 224.374 kN/m²
단면 위치 | 내구성검토 |  |  | 단 면 검 토 | [13 empty] | 절 점 부 보 강
| 균열검토 |  |  | 휨 검 토 | [6 empty] | 전 단 검 토
| 철근간격 mm | 최대간격 mm |  | 사용철근 | Mu kN.m |  | ΦMn kN.m |  | S.F |  | 사용철근 |  | Vu kN |  | ΦVn kN |  | 비고 | ftmax MPa | fta MPa | 사용철근
상부슬래브 : 단지점부(좌측) | 125 | 356.307 |  | H16 - 4.0EA + H13 - 4.0EA | 177.619 |  | 250.953 |  | 1.41 |  | ∴ 전단보강 불필요 | [5 empty] | O.K | 0.651 | 0.637 | H19 @250 - 4EA
상부슬래브 : 제 1경간 중앙부 | 125 | 432.776 |  | H16 - 4.0EA + H13 - 4.0EA | 139.074 |  | 215.56 |  | 1.55 |  | ∴ 전단보강 불필요 | [5 empty] | O.K
상부슬래브 : 제 2경간 지점부 | 125 | 299.075 |  | H16 - 8.0EA | 229.525 |  | 304.897 |  | 1.33 |  | ∴ 전단보강 불필요 | [5 empty] | O.K
상부슬래브 : 제 2경간 중앙부 | 125 | 432.774 |  | H16 - 4.0EA + H13 - 4.0EA | 139.075 |  | 215.56 |  | 1.55 |  | ∴ 전단보강 불필요 | [5 empty] | O.K
상부슬래브 : 단지점부(우측) | 125 | 356.296 |  | H16 - 4.0EA + H13 - 4.0EA | 177.623 |  | 250.953 |  | 1.41 |  | ∴ 전단보강 불필요 | [5 empty] | O.K | 0.651 | 0.637 | H19 @250 - 4EA
하부슬래브 : 단지점부(좌측) | 125 | 338.795 |  | H16 - 4.0EA + H13 - 4.0EA | 161.059 |  | 228.833 |  | 1.42 |  | ∴ 전단보강 불필요 | [5 empty] | O.K | 0.923 | 0.637 | H19 @250 - 4EA
하부슬래브 : 제 1경간 중앙부 | 125 | 451.494 |  | H16 - 4.0EA + H13 - 4.0EA | 141.981 |  | 237.681 |  | 1.67 |  | ∴ 전단보강 불필요 | [5 empty] | O.K
하부슬래브 : 제 2경간 지점부 | 125 | 326.361 |  | H19 - 4.0EA + H16 - 4.0EA | 246.177 |  | 337.11 |  | 1.37 |  | ∴ 전단보강 불필요 | [5 empty] | O.K
하부슬래브 : 제 2경간 중앙부 | 125 | 451.255 |  | H16 - 4.0EA + H13 - 4.0EA | 142.056 |  | 237.681 |  | 1.67 |  | ∴ 전단보강 불필요 | [5 empty] | O.K
하부슬래브 : 단지점부(우측) | 125 | 338.744 |  | H16 - 4.0EA + H13 - 4.0EA | 161.075 |  | 228.833 |  | 1.42 |  | ∴ 전단보강 불필요 | [5 empty] | O.K | 0.923 | 0.637 | H19 @250 - 4EA
좌측벽체 : 상부 | 125 | 265.982 |  | H16 - 4.0EA + H13 - 4.0EA | 177.619 |  | 363.255 |  | 2.04 |  | ∴ 전단보강 불필요 | [5 empty] | O.K
좌측벽체 : 중앙부 | 250 | 268.26 |  | H13 - 4.0EA | 67.784 |  | 404.024 |  | 5.96 |  | ∴ 전단보강 불필요 | [5 empty] | O.K
좌측벽체 : 중앙부(부모멘트) | 250 | 614.826 |  | H16 - 4.0EA | 88.861 |  | 345.351 |  | 3.89 |  | ∴ 전단보강 불필요 | [5 empty] | O.K
좌측벽체 : 하부 | 125 | 195.63 |  | H16 - 4.0EA + H13 - 4.0EA | 161.059 |  | 280.588 |  | 1.74 |  | ∴ 전단보강 불필요 | [5 empty] | O.K
우측벽체 : 상부 | 125 | 265.973 |  | H16 - 4.0EA + H13 - 4.0EA | 177.623 |  | 363.26 |  | 2.04 |  | ∴ 전단보강 불필요 | [5 empty] | O.K
우측벽체 : 중앙부 | 250 | 268.316 |  | H13 - 4.0EA | 67.775 |  | 404.033 |  | 5.96 |  | ∴ 전단보강 불필요 | [5 empty] | O.K
우측벽체 : 중앙부(부모멘트) | 250 | 614.729 |  | H16 - 4.0EA | 88.859 |  | 345.419 |  | 3.89 |  | ∴ 전단보강 불필요 | [5 empty] | O.K
우측벽체 : 하부 | 125 | 195.593 |  | H16 - 4.0EA + H13 - 4.0EA | 161.075 |  | 280.579 |  | 1.74 |  | ∴ 전단보강 불필요 | [5 empty] | O.K
기둥단면검토
기둥 위치 | 기둥 형태 |  | 사용 철근 |  |  | e |  | eb |  | Pu |  | ΦPn |  | Mu |  | ΦMn |  | 비 고
[6 empty] | (mm) |  | (mm) |  | (kN) |  | (kN) |  | (kN.m) |  | (kN.m)
P1 | 벽 체 |  | H13 |  |  | 0.01 |  | 101.845 |  | 834.504 |  | 3382.477 |  | 0.008 |  | 0.033 |  | 축력 최대시
[6 empty] | 25.091 |  | 101.845 |  | 473.175 |  | 4076.318 |  | 11.872 |  | 102.279 |  | 모멘트 최대시

## 설계조건
2. 설계조건
1) 구조형식
- 지중 2 련 암거 ( 내공 : 2@(3M ⅹ 3M), 사각 : 90°)
2) 재료 중량
| - 철근콘크리트 |  |  | = | 24.5 |  | kN/m³
| - 지 하 수 |  |  | = | 10 |  | kN/m³
3) 사용재료의 강도
| - 콘크리트 강도 |  | (fck) |  | = | 24 |  |  | MPa
| - 콘크리트 탄성계수 |  | (Ec) |  | = | 27000 |  |  | MPa
| - 철근(SD400) |  | (fy) |  | = | 400 |  |  | MPa
| - 철근의 탄성계수 |  | (Es) |  | = | 200000 |  |  | MPa
4) 토압계산에 사용되는 흙의 단위중량
: 입도배합이 양호한 모래, 자갈, 경암 및 일반적인 모래
| - 일 반 |  |  |  | = | 19 |  | kN/m³
| - 수 중 |  |  |  | = | 10 |  | kN/m³
5) 지진계수
| - 내진등급 : | II등급 (위험도 계수 : 1.000)
| - 지진구역 : | I 구역 (지진구역계수 : 0.110)
| - 지반종류 : | Sd
- 붕괴방지수준
| 6) 노면활하중 (DB-24 적용) |  |  |  |  | = | 10 |  | kN/m² |  | (∵ 토피 : | 7 | m | )
7) 토 사
| - 흙의 습윤 단위중량 | [5 empty] | = | 19 |  | kN/m³
| - 흙의 수중 단위중량 | [5 empty] | = | 10 |  | kN/m³
| - 흙의 내부마찰각 | [5 empty] | = | 30.0°
| - 정지토압계수 |  |  |  | (Ko) |  | = | 1-sinΦ |  | = | 0.5
8) 설계방법
- 강도설계법 : 부재의 단면검토 (슬래브, 벽체, 보, 기둥)
- 허용응력 설계법 : 사용성 검토 (처짐, 균열, 절점부보강 등)
| 9) 사용프로그램 : |  | SAP2000
10) 참고문헌
| - 콘크리트 구조설계기준.해설 |  |  |  |  | : 한국콘크리트학회(2007)
| - 도로교 설계기준 |  |  |  |  | : 건설교통부(2005)
| - 철도설계기준 (철도교편) |  |  |  |  | : 건설교통부(2004)
| - 철도설계기준 (노반편) |  |  |  |  | : 건설교통부(2004)
| - 도시철도 내진설계기준 |  |  |  |  | : 건설교통부(2005)

## 단면가정
3. 단면 가정

## 해석모델 및 단면제원(상시)
4. 해석모델 및 단면제원 (상시)
1) Modeling
본 구조물과 같은 지하 박스는 종방향으로 동일한 패턴이 반복·지속되므로 평면 해석이 가능하다.
따라서 구조해석용 프로그램인 SAP2000을 이용하여 2차원 보요소를 사용하여 구조해석을 수행하도록
한다. 해석 모델에서 하부슬래브와 지반이 접하는 부분은 NLLink요소로 모델링을 하였는데, 지반반력
스프링의 특성이 압축에만 저항하고 인장에는 저항하지 못하기 때문에 이를 해석에서 반영하기 위하여
압축에만 저항하는 GAP 특성을 이용하여 모형화 하였다.
이와같은 모형화 기법은 하부슬래브의 지지지반을 탄성체로 보고 해석하기 위한 것으로, 그 이론적
근거는 BEF(Beams on Elastic Foundation) Analogy에 바탕을 두고 있다.
2) 단면제원
| NO | A (m²) |  |  |  | I (m⁴) |  | 부 재
| 1 | 0.600 × 1.000 = 0.600 |  |  |  | 0.018 |  | 1~20
| 2 | 0.450 × 1.000 = 0.450 |  |  |  | 0.00759 |  | 21~25,38~42
| 3 | 0.550 × 1.000 = 0.550 |  |  |  | 0.01386 |  | 26~37
| 4 | 0.300 × 1.000 = 0.300 |  |  |  | 0.00225 |  | 43
3) 단면좌표
(단위 : m)
| 절점번호 |  | X | Z | 절점번호 |  | X |  | Z
| 1 |  | 0.225 | 0.3 | 29 |  | 5.25 |  | 3.875
| 2 |  | 0.45 | 0.3 | 30 |  | 4.23 |  | 3.875
| 3 |  | 0.787 | 0.3 | 31 |  | 3.75 |  | 3.875
| 4 |  | 0.98 | 0.3 | 32 |  | 3.6 |  | 3.875
| 5 |  | 1.35 | 0.3 | 33 |  | 3.45 |  | 3.875
| 6 |  | 1.913 | 0.3 | 34 |  | 2.97 |  | 3.875
| 7 |  | 2.475 | 0.3 | 35 |  | 1.95 |  | 3.875
| 8 |  | 2.92 | 0.3 | 36 |  | 0.93 |  | 3.875
| 9 |  | 3.038 | 0.3 | 37 |  | 0.45 |  | 3.875
| 10 |  | 3.45 | 0.3 | 38 |  | 0.225 |  | 3.875
| 11 |  | 3.6 | 0.3 | 39 |  | 0.225 |  | 3.6
| 12 |  | 3.75 | 0.3 | 40 |  | 0.225 |  | 3.22
| 13 |  | 4.162 | 0.3 | 41 |  | 0.225 |  | 0.98
| 14 |  | 4.28 | 0.3 | 42 |  | 0.225 |  | 0.6
| 15 |  | 4.725 | 0.3 | 43 |  | 0.225 |  | -0.2
| 16 |  | 5.287 | 0.3 | 44 |  | 0.787 |  | -0.2
| 17 |  | 5.85 | 0.3 | 45 |  | 1.35 |  | -0.2
| 18 |  | 6.22 | 0.3 | 46 |  | 1.913 |  | -0.2
| 19 |  | 6.412 | 0.3 | 47 |  | 2.475 |  | -0.2
| 20 |  | 6.75 | 0.3 | 48 |  | 3.038 |  | -0.2
| 21 |  | 6.975 | 0.3 | 49 |  | 3.6 |  | -0.2
| 22 |  | 6.975 | 0.6 | 50 |  | 4.162 |  | -0.2
| 23 |  | 6.975 | 0.98 | 51 |  | 4.725 |  | -0.2
| 24 |  | 6.975 | 3.22 | 52 |  | 5.287 |  | -0.2
| 25 |  | 6.975 | 3.6 | 53 |  | 5.85 |  | -0.2
| 26 |  | 6.975 | 3.875 | 54 |  | 6.412 |  | -0.2
| 27 |  | 6.75 | 3.875 | 55 |  | 6.975 |  | -0.2
| 28 |  | 6.27 | 3.875

## 해석모델 및 단면제원(붕괴방지)
5. 해석모델 및 단면제원 (지진시)
1) Modeling
지중구조물의 경우 구조물의 겉보기 중량이 주변지반의 중량과 비교하여 가볍거나 혹은 같은 정도이고
지중구조물의 대부분이 주위가 지반으로 둘러 싸여 있음으로 인하여 발산감쇠(Radiation damping)가 커서
진동이 발생하여도 짧은 시간 안에 진정되는 특성을 갖고있다. 이 때문에 지중구조물의 경우 관성력에
의한 응답의 증폭은 크지 않으며, 주변 지반의 움직임에 따라서 거동하게 된다. 따라서, 지중구조물에
발생하는 응력은 관성력에 의한 영향보다도 구조물 주변지반의 상대적인 변위에 의해 크게 영향을 받게
된다.이와같은 사실에 근거하여, 지진시에 발생하는 지반의 변위를 구조물에 작용시켜서 지중구조물에
발생하는 응력을 정적으로 구하는 방법인 응답변위법을 적용한다.
2) 단면제원
| NO | A (m²) |  |  |  | I (m⁴) |  | 부 재
| 1 | 0.600 × 1.000 = 0.600 |  |  |  | 0.018 |  | 1~20
| 2 | 0.450 × 1.000 = 0.450 |  |  |  | 0.00759 |  | 21~32,53~64
| 3 | 0.550 × 1.000 = 0.550 |  |  |  | 0.01386 |  | 33~52
| 4 | 0.300 × 1.000 = 0.300 |  |  |  | 0.00225 |  | 65
3) 단면좌표
(단위 : m)
| 절점번호 |  | X | Z | 절점번호 |  | X |  | Z
| 1 |  | 0.225 | 0.3 | 54 |  | 0.225 |  | 3.6
| 2 |  | 0.45 | 0.3 | 55 |  | 0.225 |  | 3.364
| 3 |  | 0.787 | 0.3 | 56 |  | 0.225 |  | 3.22
| 4 |  | 0.98 | 0.3 | 57 |  | 0.225 |  | 2.854
| 5 |  | 1.35 | 0.3 | 58 |  | 0.225 |  | 2.343
| 6 |  | 1.913 | 0.3 | 59 |  | 0.225 |  | 2.087
| 7 |  | 2.475 | 0.3 | 60 |  | 0.225 |  | 1.832
| 8 |  | 2.92 | 0.3 | 61 |  | 0.225 |  | 1.321
| 9 |  | 3.038 | 0.3 | 62 |  | 0.225 |  | 0.98
| 10 |  | 3.45 | 0.3 | 63 |  | 0.225 |  | 0.811
| 11 |  | 3.6 | 0.3 | 64 |  | 0.225 |  | 0.6
| 12 |  | 3.75 | 0.3 | 65 |  | 0.225 |  | -0.2
| 13 |  | 4.162 | 0.3 | 66 |  | 0.787 |  | -0.2
| 14 |  | 4.28 | 0.3 | 67 |  | 1.35 |  | -0.2
| 15 |  | 4.725 | 0.3 | 68 |  | 1.913 |  | -0.2
| 16 |  | 5.287 | 0.3 | 69 |  | 2.475 |  | -0.2
| 17 |  | 5.85 | 0.3 | 70 |  | 3.038 |  | -0.2
| 18 |  | 6.22 | 0.3 | 71 |  | 3.6 |  | -0.2
| 19 |  | 6.412 | 0.3 | 72 |  | 4.162 |  | -0.2
| 20 |  | 6.75 | 0.3 | 73 |  | 4.725 |  | -0.2
| 21 |  | 6.975 | 0.3 | 74 |  | 5.287 |  | -0.2
| 22 |  | 6.975 | 0.6 | 75 |  | 5.85 |  | -0.2
| 23 |  | 6.975 | 0.811 | 76 |  | 6.412 |  | -0.2
| 24 |  | 6.975 | 0.98 | 77 |  | 6.975 |  | -0.2
| 25 |  | 6.975 | 1.321 | 78 |  | 7.475 |  | 0.3
| 26 |  | 6.975 | 1.832 | 79 |  | 7.475 |  | 0.811
| 27 |  | 6.975 | 2.087 | 80 |  | 7.475 |  | 1.321
| 28 |  | 6.975 | 2.343 | 81 |  | 7.475 |  | 1.832
| 29 |  | 6.975 | 2.854 | 82 |  | 7.475 |  | 2.343
| 30 |  | 6.975 | 3.22 | 83 |  | 7.475 |  | 2.854
| 31 |  | 6.975 | 3.364 | 84 |  | 7.475 |  | 3.364
| 32 |  | 6.975 | 3.6 | 85 |  | 7.475 |  | 3.875
| 33 |  | 6.975 | 3.875 | 86 |  | 6.975 |  | 4.375
| 34 |  | 6.75 | 3.875 | 87 |  | 6.412 |  | 4.375
| 35 |  | 6.412 | 3.875 | 88 |  | 5.85 |  | 4.375
| 36 |  | 6.27 | 3.875 | 89 |  | 5.287 |  | 4.375
| 37 |  | 5.85 | 3.875 | 90 |  | 4.725 |  | 4.375
| 38 |  | 5.287 | 3.875 | 91 |  | 4.162 |  | 4.375
| 39 |  | 4.725 | 3.875 | 92 |  | 3.6 |  | 4.375
| 40 |  | 4.23 | 3.875 | 93 |  | 3.038 |  | 4.375
| 41 |  | 4.162 | 3.875 | 94 |  | 2.475 |  | 4.375
| 42 |  | 3.75 | 3.875 | 95 |  | 1.913 |  | 4.375
| 43 |  | 3.6 | 3.875 | 96 |  | 1.35 |  | 4.375
| 44 |  | 3.45 | 3.875 | 97 |  | 0.788 |  | 4.375
| 45 |  | 3.038 | 3.875 | 98 |  | 0.225 |  | 4.375
| 46 |  | 2.97 | 3.875 | 99 |  | -0.275 |  | 3.875
| 47 |  | 2.475 | 3.875 | 100 |  | -0.275 |  | 3.364
| 48 |  | 1.913 | 3.875 | 101 |  | -0.275 |  | 2.854
| 49 |  | 1.35 | 3.875 | 102 |  | -0.275 |  | 2.343
| 50 |  | 0.93 | 3.875 | 103 |  | -0.275 |  | 1.832
| 51 |  | 0.788 | 3.875 | 104 |  | -0.275 |  | 1.321
| 52 |  | 0.45 | 3.875 | 105 |  | -0.275 |  | 0.811
| 53 |  | 0.225 | 3.875 | 106 |  | -0.275 |  | 0.3

## 지반반력계수(상시)
6. 지반반력계수 (상시)
< 연직방향 지반반력계수 >
- 사질토층이 우세한 경우
- 사질토와 점성토의 혼합층인 경우
- 점성토층이 우세한 경우
α = Eo 의 산정방법에 대한 보정계수
Eo = 지반의 탄성계수
- 연직방향 지반반력계수 (Kv)
여기서,
Eo : 지반탄성계수 (kN/m²)
|  | α | = | 1 | (표준관입시험치 N값을 이용하여 Eo= 2800N(kN/m²)으로 추정한 변형계수)
|  | N | = | 15
|  | Eo | = | 2800 × N |  | = | 42000 | kN/m²
|  | Bv | = | √( B × B ) |  | = | √( 7.200 × 7.200 ) |  |  | = | 7.2 | m (L > B)
|  | Kvo | = | 1 / 0.3 × 1 × 42000 |  | = | 140000 | kN/m³
|  | Kv | = | 140000.000 × ( 7.200 / 0.3 )^( -3 / 4 ) | [5 empty] | = | 12911.289 | kN/m³
| 지반반력계수 |  |  | 계 산 식 |  |  |  |  | 해당 절점
| Kv1 |  |  | Kvⅹ(0.450/2 + 0.563/2) = 6540 kN/m |  |  |  |  | 1,21
| Kv2 |  |  | Kvⅹ(0.563/2 + 0.563/2) = 7269 kN/m |  |  |  |  | 3,5~7,9,11,13,15~17,19
| Kh |  |  | 1E10 kN/m (무한강성) |  |  |  |  | 1

## 지반반력계수(붕괴방지)
7. 지반반력계수 (붕괴방지)
1) 지반탄성계수의 산정
※ 성토재 (심도 : 3.550m ~ 0.000m)
- Vo (초기상태 전단파 속도) = 80 × N^(1/3) = 80 × 15^(1/3) = 197.3 m/sec
- Vs (붕괴방지수준의 전단파 속도) =0.5 × Vo = 0.5 × 197.3 = 98.7 m/sec
- Gd (전단탄성계수) = w / g × Vs² ( w : 흙의 단위중량, g : 중력계수 )
= 19 / 9.810 × 98.7² = 18868.0 kN/m²
- Ed (탄성계수) = 2 × ( 1 + ν ) × Gd ( ν : 흙의 포아슨 비 )
= 2 × ( 1 + 0.4 ) × 18868.0 = 52830.4 kN/m²
2) 지반반력계수의 산정
① 상부슬래브의 연직방향 지반반력계수 - (제0토층,성토재)
|  |  | Bv | = | √( B × B ) |  |  |  | = | √( 7.200 × 7.200 ) |  |  |  |  | = | 7.2 |  |  | m
|  |  | Kvo | = | 1 / 0.3 × α × Ed |  |  |  | = | 1 / 0.3 × 2 × 52830.4 |  |  |  |  | = | 352202.67 |  |  | kN/m³
|  |  | Kv | = | 352202.670 × ( 7.200 / 0.3 )^( -3 / 4 ) | [9 empty] | = | 32481.36 |  |  | kN/m³
② 상부슬래브의 전단 지반반력계수 - (제0토층,성토재)
|  |  | Ksb | = | λ × Kv |  |  |  | = | 1/3.0 × 32481.360 |  |  |  |  | = | 10827.12 |  |  | kN/m³
③ 하부슬래브의 연직방향 지반반력계수 - (제0토층,성토재)
|  |  | Bv | = | √( B × B ) |  |  |  | = | √( 7.200 × 7.200 ) |  |  |  |  | = | 7.2 |  |  | m
|  |  | Kvo | = | 1 / 0.3 × α × Ed |  |  |  | = | 1 / 0.3 × 2 × 52830.4 |  |  |  |  | = | 352202.67 |  |  | kN/m³
|  |  | Kv | = | 352202.670 × ( 7.200 / 0.3 )^( -3 / 4 ) | [9 empty] | = | 32481.36 |  |  | kN/m³
④ 하부슬래브의 전단 지반반력계수 - (제0토층,성토재)
|  |  | Ksb | = | λ × Kv |  |  |  | = | 1/3.0 × 32481.360 |  |  |  |  | = | 10827.12 |  |  | kN/m³
⑤ 측벽의 수평방향 지반반력계수 - (제0토층,성토재)
|  |  | Bh | = | √( H × H ) |  |  |  | = | √( 4.150 × 4.150 ) |  |  |  |  | = | 4.15 |  |  | m
|  |  | Kho | = | 1 / 0.3 × α × Ed |  |  |  | = | 1 / 0.3 × 2 × 52830.4 |  |  |  |  | = | 352202.67 |  |  | kN/m³
|  |  | Kh | = | 352202.670 × ( 4.150 / 0.3 )^( -3 / 4 ) | [9 empty] | = | 49101.81 |  |  | kN/m³
⑥ 측벽의 전단 지반반력계수 - (제0토층,성토재)
|  |  | Kss | = | λ × Kh |  |  |  | = | 1/3.0 × 49101.810 |  |  |  |  | = | 16367.27 |  |  | kN/m³
⑦ 적용 지반반력계수
- 상부슬래브
|  | 지반반력계수 |  |  | 계 산 식 | [8 empty] | 해당 절점
|  | Kv1 |  |  | Kvⅹ(0.563/2 + 0.450/2) = 16452 kN/m | [8 empty] | 33,53
|  | Ksb1 |  |  | Ksbⅹ(0.563/2 + 0.450/2) = 5484 kN/m
|  | Kv2 |  |  | Kvⅹ(0.563/2 + 0.563/2) = 18287 kN/m | [8 empty] | 35,37~39,41,43,45,47~49,51
|  | Ksb2 |  |  | Ksbⅹ(0.563/2 + 0.563/2) = 6096 kN/m
- 측벽
|  | 지반반력계수 |  |  | 계 산 식 | [8 empty] | 해당 절점
|  | Kh1 |  |  | Khⅹ(0.511/2 + 0.600/2) = 27276 kN/m | [8 empty] | 1,21
|  | Kss1 |  |  | Kssⅹ(0.511/2 + 0.600/2) = 9092 kN/m
|  | Kh2 |  |  | Khⅹ(0.511/2 + 0.511/2) = 25091 kN/m | [8 empty] | 23,25~26,28~29,31,55,57~58,60~61,63
|  | Kss2 |  |  | Kssⅹ(0.511/2 + 0.511/2) = 8364 kN/m
|  | Kh3 |  |  | Khⅹ(0.511/2 + 0.550/2) = 26049 kN/m | [8 empty] | 33,53
|  | Kss3 |  |  | Kssⅹ(0.511/2 + 0.550/2) = 8683 kN/m
- 하부슬래브
|  | 지반반력계수 |  |  | 계 산 식 | [8 empty] | 해당 절점
|  | Kv1 |  |  | Kvⅹ(0.450/2 + 0.563/2) = 16452 kN/m | [8 empty] | 1,21
|  | Ksb1 |  |  | Ksbⅹ(0.450/2 + 0.563/2) = 5484 kN/m
|  | Kv2 |  |  | Kvⅹ(0.563/2 + 0.563/2) = 18287 kN/m | [8 empty] | 3,5~7,9,11,13,15~17,19
|  | Ksb2 |  |  | Ksbⅹ(0.563/2 + 0.563/2) = 6096 kN/m
3) 지반계수 산정
① 위험도 계수 (I)
- 내진성능 목표
|  | 설 계 지 진 | 성능기준 재현주기 | [5 empty] | 기 능 수 행 |  |  |  |  | 붕 괴 방 지
|  |  | 50년 | [5 empty] | II 등급
|  |  | 100년 | [5 empty] | I 등급
|  |  | 200년 | [5 empty] | 특 등급
|  |  | 500년 | [10 empty] | II 등급
|  |  | 1000년 | [10 empty] | I 등급
|  |  | 2400년 | [10 empty] | 특 등급
- 위험도 계수
|  | 재현주기 (년) |  |  |  | 50 |  | 100 |  |  | 200 |  | 500 |  | 1000 |  |  | 2400
|  | 위험도계수,I |  |  |  | 0.4 |  | 0.57 |  |  | 0.73 |  | 1 |  | 1.4 |  |  | 2
② 지진구역 계수(Z)
- 지진구역 구분
|  | 지진구역 |  |  |  | 행정구역 | [10 empty] | 구역계수, Z
|  | I |  |  |  | 시 | 서울특별시, 인천광역시, 대전광역시, 부산광역시, 대구광역시, 울산광역시, 광주광역시 | [9 empty] | 0.11
[6 empty] | 도 | 경기도, 강원도 남부, 충청북도, 충청남도, 경상북도, 경상남도, 전라북도, 전라남도 북동부
|  | II |  |  |  | 도 | 강원도 북부, 전라남도 남서부, 제주도 | [9 empty] | 0.07
③ 설계 지반 종류
|  | 지반 분류 |  | 지반종류의 호칭 |  |  |  | 상부 30m 에 대한 평균 지반 특성
[8 empty] | 전단파 속도 Z(m/s) |  |  |  | 표준관입시험 N(Nch) (blow/foot) |  |  |  | 비배수전단강도 Su(kPa)
|  | Sa |  | 경암지반 |  |  |  | 1500초과 |  |  |  | - |  |  |  | -
|  | Sb |  | 보통암지반 |  |  |  | 760에서 1500
|  | Sc |  | 매우 조밀한 토사지반 또는 연암지반 |  |  |  | 360에서 760 |  |  |  | > 50 |  |  |  | > 100
|  | Sd |  | 단단한 토사지반 |  |  |  | 180에서 360 |  |  |  | 15에서 50 |  |  |  | 50에서 100
|  | Se |  | 연약한 토사지반 |  |  |  | 180미만 |  |  |  | < 15 |  |  |  | < 50
|  | Sf |  | 부지 고유의 특성평가가 요구되는 지반
④ 지진계수 Ca, Cv
|  | 지역계수 |  |  |  | 지반종류 |  |  |  |  | 지진계수
[11 empty] | Ca |  |  |  | Cv
|  | 1 |  |  |  | Sa |  |  |  |  | 0.09 |  |  |  | 0.09
[6 empty] | Sb |  |  |  |  | 0.11 |  |  |  | 0.11
[6 empty] | Sc |  |  |  |  | 0.13 |  |  |  | 0.18
[6 empty] | Sd |  |  |  |  | 0.16 |  |  |  | 0.23
[6 empty] | Se |  |  |  |  | 0.22 |  |  |  | 0.37
|  | 2 |  |  |  | Sa |  |  |  |  | 0.05 |  |  |  | 0.05
[6 empty] | Sb |  |  |  |  | 0.07 |  |  |  | 0.07
[6 empty] | Sc |  |  |  |  | 0.08 |  |  |  | 0.11
[6 empty] | Sd |  |  |  |  | 0.11 |  |  |  | 0.16
[6 empty] | Se |  |  |  |  | 0.17 |  |  |  | 0.23
⑤ 설계 수평 지진계수 (KH)
- 지표면의 설계 수평지진 계수(붕괴방지수준) : KH = I × Ca = 1.00 × 0.16 = 0.160

## 하중계산(상시)
8. 하 중 계 산 (상시)
1) 구체자중 - 프로그램내에서 내에서 자동계산
2) 고정하중 ( 지하수가 없을 경우 )
|  | - 토 사 |  |  |  |  | : | 7.00 × 19.00 |  |  |  |  | = | 133 |  | kN/m²
[12 empty] | ∴ Total Wd1 | = | 133 |  | kN/m²
3) 활 하 중
- 노면 활하중(DB-24 적용)
① 상부 슬래브에 작용하는 하중 (Wl1) - 토피 4m 이상
|  |  | - Wl1 |  | = | 10.000 kN/m²
② 측벽에 작용하는 하중 (Wl2)
|  |  | - Wl2 |  | = | 10.000 × 0.500 |  |  | = | 5 | kN/m²
4) 토 압 (지하수가 없을경우)
|  | - Wh1 |  | = | (7.275 × 19.000) × 0.500 | [9 empty] | = | 69.112 | kN/m²
|  | - Wh2 |  | = | 69.112 + 0.275 × 19.000 × 0.500 | [9 empty] | = | 71.725 | kN/m²
|  | - Wh3 |  | = | 71.725 + 0.380 × 19.000 × 0.500 | [9 empty] | = | 75.336 | kN/m²
|  | - Wh4 |  | = | 75.336 + 2.240 × 19.000 × 0.500 | [9 empty] | = | 96.615 | kN/m²
|  | - Wh5 |  | = | 96.615 + 0.380 × 19.000 × 0.500 | [9 empty] | = | 100.225 | kN/m²
|  | - Wh6 |  | = | 100.225 + 0.300 × 19.000 × 0.500 | [9 empty] | = | 103.076 | kN/m²

## 하중계산(붕괴방지)
9. 하 중 계 산 (붕괴방지)
1) 고유주기(Tg)
|  | 지 반 |  |  | Hi(m) |  | Vsi(m/sec) |  |  |  | γ(kN/m³) |  |  | Tg'(sec)
|  | 성토재 |  |  | 10.55 |  | 197.3 |  |  |  | 19 |  |  | 0.214
|  | 계 | [11 empty] | 0.214
Tg = 1.25 Tg' = 1.25 × 0.214 = 0.268 sec
2) 통제주기(Ts)
Ts = Cv / (2.5 × Ca) = 0.230 / (2.5 × 0.160) = 0.575 sec
To = 0.2 × Ts = 0.2 × 0.575 = 0.115 sec
3) 감쇠율에 대한 보정계수(Cd)
① 성능수준별 감쇠율(h)
- 붕괴방지수준 : h = 0.2
|  | ② 보정계수 | [5 empty] | = | 0.667
| 4) 가속도 응답스펙트럼(Sa) |  |  |  |  | - 붕괴방지수준시(재현주기 500년적용)
- 0 ≤ Tg ＜ To 일때
Sa = [Ca+(2.5×Ca-Ca)/To×Tg]×g×I×Cd
- To ≤ Tg ＜ Ts 일때
Sa = 2.5×Ca×g×I×Cd
= 2.617 m/s²
- Tg ≥ Ts 일때
Sa = Cv×g×I×Cd/Tg
| 5) 속도 응답스펙트럼(Sv) |  |  |  |  | - 붕괴방지수준시(재현주기 500년적용)
Sv = Tg/2π × Sa = 0.268 / 2π × 2.617 = 0.112 m/s
6) 설계응답 응답스펙트럼
7) 상부슬래브 지반변위 하중
|  | - 상부슬래브 심도 | [6 empty] | = | 7.275 |  | m
|  | - 하부슬래브 심도 | [6 empty] | = | 10.85 |  | m
|  | - 기반암 심도(H) | [6 empty] | = | 30 |  | m
U(Zu) = 2 / π²× 0.112 × 0.268 × cos(π× 7.275 / (2 × 30.000)) = 0.005647
U(Zb) = 2 / π²× 0.112 × 0.268 × cos(π× 10.850 / (2 × 30.000)) = 0.005127
Po = Ksb,top × (U(Zu) - U(Zb))
= 10827.120 × (0.005647 - 0.005127) = 5.630 kN/m²
8) 측벽 지반변위 하중
P(z) = Kh × (Uh(z) - Uh(b))
|  | z(m) |  | Kh (kN/m³) |  |  |  | U(Zh) (m) |  |  |  |  | U(Zh) - U(Zb) (m) |  | P(z) (kN/m²)
|  | 7.275 |  | 49101.81 |  |  |  | 0.005647 |  |  |  |  | 0.00052 |  | 25.533
|  | 7.55 |  | 49101.81 |  |  |  | 0.005613 |  |  |  |  | 0.000486 |  | 23.864
|  | 7.786 |  | 49101.81 |  |  |  | 0.005584 |  |  |  |  | 0.000457 |  | 22.439
|  | 7.93 |  | 49101.81 |  |  |  | 0.005566 |  |  |  |  | 0.000439 |  | 21.556
|  | 8.296 |  | 49101.81 |  |  |  | 0.005518 |  |  |  |  | 0.000391 |  | 19.199
|  | 8.807 |  | 49101.81 |  |  |  | 0.005447 |  |  |  |  | 0.00032 |  | 15.713
|  | 9.063 |  | 49101.81 |  |  |  | 0.00541 |  |  |  |  | 0.000283 |  | 13.896
|  | 9.318 |  | 49101.81 |  |  |  | 0.005373 |  |  |  |  | 0.000246 |  | 12.079
|  | 9.829 |  | 49101.81 |  |  |  | 0.005295 |  |  |  |  | 0.000168 |  | 8.249
|  | 10.17 |  | 49101.81 |  |  |  | 0.00524 |  |  |  |  | 0.000113 |  | 5.548
|  | 10.339 |  | 49101.81 |  |  |  | 0.005213 |  |  |  |  | 8.6e-05 |  | 4.223
|  | 10.55 |  | 49101.81 |  |  |  | 0.005178 |  |  |  |  | 5.1e-05 |  | 2.504
|  | 10.85 |  | 49101.81 |  |  |  | 0.005127 |  |  |  |  | 0 |  | 0
9) 주면 전단력
Uh1 = 1 /(π×H) × Sv × Tg × sin(π×Zu/(2 × H))
Uh2 = 1 /(π×H) × Sv × Tg × sin(π×Zb/(2 × H))
Vu = Gd × f'(Uh1) = 18868.000 × 0.000118 = 2.230 kN/m²
Vb = Gd × f'(Uh2) = 18868.000 × 0.000171 = 3.230 kN/m²
Vs = (Vu - Vb) / 2 = (2.230 + 3.230) / 2 = 2.730 kN/m²
10) 구체 관성력
fi = (Ai × rcon'c × KH × (1 - 0.015 × Zi)
① 상부슬래브
fu = 0.550 × 24.500 × 0.160 × (1 - 0.015 × 7.275) = 1.921 kN/m²
② 하부슬래브
fb = 0.600 × 24.500 × 0.160 × (1 - 0.015 × 10.850) = 1.969 kN/m²
③ 중간벽체
fu1 = 0.300 × 24.500 × 0.160 × (1 - 0.015 × 7.275) = 1.048 kN/m²
fb1 = 0.300 × 24.500 × 0.160 × (1 - 0.015 × 10.850) = 0.985 kN/m²
④ 측벽
f1 = 0.450 × 24.500 × 0.160 × (1 - 0.015 × 7.275) = 1.572 kN/m²
f2 = 0.450 × 24.500 × 0.160 × (1 - 0.015 × 7.550) = 1.564 kN/m²
f3 = 0.450 × 24.500 × 0.160 × (1 - 0.015 × 7.786) = 1.558 kN/m²
f4 = 0.450 × 24.500 × 0.160 × (1 - 0.015 × 7.930) = 1.554 kN/m²
f5 = 0.450 × 24.500 × 0.160 × (1 - 0.015 × 8.296) = 1.544 kN/m²
f6 = 0.450 × 24.500 × 0.160 × (1 - 0.015 × 8.807) = 1.531 kN/m²
f7 = 0.450 × 24.500 × 0.160 × (1 - 0.015 × 9.063) = 1.524 kN/m²
f8 = 0.450 × 24.500 × 0.160 × (1 - 0.015 × 9.318) = 1.517 kN/m²
f9 = 0.450 × 24.500 × 0.160 × (1 - 0.015 × 9.829) = 1.504 kN/m²
f10 = 0.450 × 24.500 × 0.160 × (1 - 0.015 × 10.170) = 1.495 kN/m²
f11 = 0.450 × 24.500 × 0.160 × (1 - 0.015 × 10.339) = 1.490 kN/m²
f12 = 0.450 × 24.500 × 0.160 × (1 - 0.015 × 10.550) = 1.485 kN/m²
f13 = 0.450 × 24.500 × 0.160 × (1 - 0.015 × 10.850) = 1.477 kN/m²

## 하중재하도(상시)
10. 하중 재하 (상시)
1) CASE1 - 구체자중
2) CASE2 - 고정하중(지하수 없는경우)
3) CASE3 - 활하중 만재하
4) CASE4 - 활하중에 의한 수평토압
5) CASE5 - 수평토압 (양측, 지하수 없는경우)

## 하중재하도(붕괴방지)
11. 하중 재하 (붕괴방지)
1) CASE1 - 상부 슬래브에 작용하는 지반변위하중
2) CASE2 - 측벽에 작용하는 지반변위하중
3) CASE3 - 주면전단력
4) CASE4 - 관성력

## 하중계수 및 하중조합
12. 하중계수 및 하중조합
αH : 토피의 두께에 따른 연직방향 하중Hv에 대한 보정계수
h ≤ 2.0 m 에 대해서, αH = 1.0
h ＞ 2.0 m 에 대해서, αH = 1.05 - 0.025h (≥ 0.875) = 0.875, h = 7.000 m
1) 극한하중 검토시
| 구분 |  | 고정하중 |  | 활하중 | 수평하중 | 토압
|  |  | 구체자중 | 지하수 無 | 만재하
|  |  | 1 | 2 | 3 | 4 | 5
| 1 |  | 1.2 | 1.4 | 1.6 | 1.6 | 1.6
| 2 |  | 0.9 | 1.4 |  | 1.6 | 1.6
| 3 |  | 1.2 | 1.4 | 1.6 | 0.8 | 0.8
2) 극한하중 기둥최대편심 검토시
| 구분 |  | 고정하중 |  | 활하중 | 수평하중 | 토압
|  |  | 구체자중 | 지하수 無 | 만재하
|  |  | 1 | 2 | 3 | 4 | 5
| 1 |  | 1.2 | 1.4 | 1.6 | 1.6 | 1.6
| 2 |  | 0.9 | 1.4 |  | 1.6 | 1.6
| 3 |  | 1.2 | 1.4 | 1.6 | 0.8 | 0.8
3) 사용하중 검토시
| 구분 |  | 고정하중 |  | 활하중 | 수평하중 | 토압
|  |  | 구체자중 | 지하수 無 | 만재하
|  |  | 1 | 2 | 3 | 4 | 5
| 1 |  | 1 | 0.875 | 1 | 1 | 1
| 2 |  | 1 | 0.875 |  | 1 | 1
| 3 |  | 1 | 0.875 | 1 | 0.5 | 0.5
4) 지진시 (붕괴방지수준)
| 구분 |  | 고정하중 |  | 활하중 | 토압 | 지진하중
|  |  | 구체자중 | 지하수 無 | 만재하
|  |  | 1 | 2 | 3 | 4 | 5
| 1 |  | 1 | 0.875 | 1 | 1 | 1

## INPUT(상시)
13. INPUT DATA (상시)
| SYSTEM | NAME=SP1 TYPE=Gap M=1e-005 MR1=1e-005 MR2=1e-005 MR3=1e-005
| DOF=UX,UZ,RY LENGTH=M FORCE=kN | DOF=U1 KE=6539.57 CE=0.99999 K=6539.57 OPEN=0
NAME=SP2 TYPE=Gap M=1e-005 MR1=1e-005 MR2=1e-005 MR3=1e-005
| JOINT | DOF=U1 KE=7269.06 CE=0.99999 K=7269.06 OPEN=0
1 X= 0.225 Y= 0.000 Z= 0.300
| 2 X= 0.450 Y= 0.000 Z= 0.300 | FRAME SECTION
| 3 X= 0.787 Y= 0.000 Z= 0.300 | NAME=1 MAT=CONC SH=R T=0.6, 1
| 4 X= 0.980 Y= 0.000 Z= 0.300 | NAME=2 MAT=CONC SH=R T=0.45, 1
| 5 X= 1.350 Y= 0.000 Z= 0.300 | NAME=3 MAT=CONC SH=R T=0.55, 1
| 6 X= 1.913 Y= 0.000 Z= 0.300 | NAME=4 MAT=CONC SH=R T=0.3, 1
7 X= 2.475 Y= 0.000 Z= 0.300
| 8 X= 2.920 Y= 0.000 Z= 0.300 | FRAME
| 9 X= 3.038 Y= 0.000 Z= 0.300 | 1 J= 1, 2 SEC=1 NSEG=1 ANG=180
| 10 X= 3.450 Y= 0.000 Z= 0.300 | 2 J= 2, 3 SEC=1 NSEG=1 ANG=180
| 11 X= 3.600 Y= 0.000 Z= 0.300 | 3 J= 3, 4 SEC=1 NSEG=1 ANG=180
| 12 X= 3.750 Y= 0.000 Z= 0.300 | 4 J= 4, 5 SEC=1 NSEG=1 ANG=180
| 13 X= 4.162 Y= 0.000 Z= 0.300 | 5 J= 5, 6 SEC=1 NSEG=2 ANG=180
| 14 X= 4.280 Y= 0.000 Z= 0.300 | 6 J= 6, 7 SEC=1 NSEG=2 ANG=180
| 15 X= 4.725 Y= 0.000 Z= 0.300 | 7 J= 7, 8 SEC=1 NSEG=1 ANG=180
| 16 X= 5.287 Y= 0.000 Z= 0.300 | 8 J= 8, 9 SEC=1 NSEG=1 ANG=180
| 17 X= 5.850 Y= 0.000 Z= 0.300 | 9 J= 9, 10 SEC=1 NSEG=1 ANG=180
| 18 X= 6.220 Y= 0.000 Z= 0.300 | 10 J= 10, 11 SEC=1 NSEG=1 ANG=180
| 19 X= 6.412 Y= 0.000 Z= 0.300 | 11 J= 11, 12 SEC=1 NSEG=1 ANG=180
| 20 X= 6.750 Y= 0.000 Z= 0.300 | 12 J= 12, 13 SEC=1 NSEG=1 ANG=180
| 21 X= 6.975 Y= 0.000 Z= 0.300 | 13 J= 13, 14 SEC=1 NSEG=1 ANG=180
| 22 X= 6.975 Y= 0.000 Z= 0.600 | 14 J= 14, 15 SEC=1 NSEG=1 ANG=180
| 23 X= 6.975 Y= 0.000 Z= 0.980 | 15 J= 15, 16 SEC=1 NSEG=2 ANG=180
| 24 X= 6.975 Y= 0.000 Z= 3.220 | 16 J= 16, 17 SEC=1 NSEG=2 ANG=180
| 25 X= 6.975 Y= 0.000 Z= 3.600 | 17 J= 17, 18 SEC=1 NSEG=1 ANG=180
| 26 X= 6.975 Y= 0.000 Z= 3.875 | 18 J= 18, 19 SEC=1 NSEG=1 ANG=180
| 27 X= 6.750 Y= 0.000 Z= 3.875 | 19 J= 19, 20 SEC=1 NSEG=1 ANG=180
| 28 X= 6.270 Y= 0.000 Z= 3.875 | 20 J= 20, 21 SEC=1 NSEG=1 ANG=180
| 29 X= 5.250 Y= 0.000 Z= 3.875 | 21 J= 21, 22 SEC=2 NSEG=1 ANG=0
| 30 X= 4.230 Y= 0.000 Z= 3.875 | 22 J= 22, 23 SEC=2 NSEG=1 ANG=0
| 31 X= 3.750 Y= 0.000 Z= 3.875 | 23 J= 23, 24 SEC=2 NSEG=4 ANG=0
| 32 X= 3.600 Y= 0.000 Z= 3.875 | 24 J= 24, 25 SEC=2 NSEG=1 ANG=0
| 33 X= 3.450 Y= 0.000 Z= 3.875 | 25 J= 25, 26 SEC=2 NSEG=1 ANG=0
| 34 X= 2.970 Y= 0.000 Z= 3.875 | 26 J= 26, 27 SEC=3 NSEG=1 ANG=0
| 35 X= 1.950 Y= 0.000 Z= 3.875 | 27 J= 27, 28 SEC=3 NSEG=1 ANG=0
| 36 X= 0.930 Y= 0.000 Z= 3.875 | 28 J= 28, 29 SEC=3 NSEG=4 ANG=0
| 37 X= 0.450 Y= 0.000 Z= 3.875 | 29 J= 29, 30 SEC=3 NSEG=4 ANG=0
| 38 X= 0.225 Y= 0.000 Z= 3.875 | 30 J= 30, 31 SEC=3 NSEG=1 ANG=0
| 39 X= 0.225 Y= 0.000 Z= 3.600 | 31 J= 31, 32 SEC=3 NSEG=1 ANG=0
| 40 X= 0.225 Y= 0.000 Z= 3.220 | 32 J= 32, 33 SEC=3 NSEG=1 ANG=0
| 41 X= 0.225 Y= 0.000 Z= 0.980 | 33 J= 33, 34 SEC=3 NSEG=1 ANG=0
| 42 X= 0.225 Y= 0.000 Z= 0.600 | 34 J= 34, 35 SEC=3 NSEG=4 ANG=0
| 43 X= 0.225 Y= 0.000 Z= -0.200 | 35 J= 35, 36 SEC=3 NSEG=4 ANG=0
| 44 X= 0.787 Y= 0.000 Z= -0.200 | 36 J= 36, 37 SEC=3 NSEG=1 ANG=0
| 45 X= 1.350 Y= 0.000 Z= -0.200 | 37 J= 37, 38 SEC=3 NSEG=1 ANG=0
| 46 X= 1.913 Y= 0.000 Z= -0.200 | 38 J= 38, 39 SEC=2 NSEG=1 ANG=180
| 47 X= 2.475 Y= 0.000 Z= -0.200 | 39 J= 39, 40 SEC=2 NSEG=1 ANG=180
| 48 X= 3.038 Y= 0.000 Z= -0.200 | 40 J= 40, 41 SEC=2 NSEG=4 ANG=180
| 49 X= 3.600 Y= 0.000 Z= -0.200 | 41 J= 41, 42 SEC=2 NSEG=1 ANG=180
| 50 X= 4.162 Y= 0.000 Z= -0.200 | 42 J= 42, 1 SEC=2 NSEG=1 ANG=180
| 51 X= 4.725 Y= 0.000 Z= -0.200 | 43 J= 32, 11 SEC=4 NSEG=4 ANG=0
52 X= 5.287 Y= 0.000 Z= -0.200
| 53 X= 5.850 Y= 0.000 Z= -0.200 | NLLINK
| 54 X= 6.412 Y= 0.000 Z= -0.200 | 1 J=1,43 NLP=SP1 ANG=0
| 55 X= 6.975 Y= 0.000 Z= -0.200 | 2 J=3,44 NLP=SP2 ANG=0
3 J=5,45 NLP=SP2 ANG=0
| RESTRAINT | 4 J=6,46 NLP=SP2 ANG=0
| ADD=43 DOF=U1, U2, U3, R1, R2, R3 | 5 J=7,47 NLP=SP2 ANG=0
| ADD=44 DOF=U1, U2, U3, R1, R2, R3 | 6 J=9,48 NLP=SP2 ANG=0
| ADD=45 DOF=U1, U2, U3, R1, R2, R3 | 7 J=11,49 NLP=SP2 ANG=0
| ADD=46 DOF=U1, U2, U3, R1, R2, R3 | 8 J=13,50 NLP=SP2 ANG=0
| ADD=47 DOF=U1, U2, U3, R1, R2, R3 | 9 J=15,51 NLP=SP2 ANG=0
| ADD=48 DOF=U1, U2, U3, R1, R2, R3 | 10 J=16,52 NLP=SP2 ANG=0
| ADD=49 DOF=U1, U2, U3, R1, R2, R3 | 11 J=17,53 NLP=SP2 ANG=0
| ADD=50 DOF=U1, U2, U3, R1, R2, R3 | 12 J=19,54 NLP=SP2 ANG=0
| ADD=51 DOF=U1, U2, U3, R1, R2, R3 | 13 J=21,55 NLP=SP1 ANG=0
ADD=52 DOF=U1, U2, U3, R1, R2, R3
| ADD=53 DOF=U1, U2, U3, R1, R2, R3 | LOAD
| ADD=54 DOF=U1, U2, U3, R1, R2, R3 | NAME=SELFWGT SW=1
| ADD=55 DOF=U1, U2, U3, R1, R2, R3 | NAME=NWDEAD
TYPE=Distributed Span
| SPRING | ADD=26 RD=0,1 UZ=-133,-133
| ADD=1 U1=1e+010 | ADD=27 RD=0,1 UZ=-133,-133
ADD=28 RD=0,1 UZ=-133,-133
| MATERIAL | ADD=29 RD=0,1 UZ=-133,-133
| NAME=CONC IDES=C M=0.0001 W=24.5 | ADD=30 RD=0,1 UZ=-133,-133
| T=0 E=2.7e+007 U=0.17 A=9.99e-006 | ADD=31 RD=0,1 UZ=-133,-133
ADD=32 RD=0,1 UZ=-133,-133
| NLPROP | ADD=33 RD=0,1 UZ=-133,-133
| ADD=34 RD=0,1 UZ=-133,-133 | LOAD=NWSOFULL SF=0.8 AT=1
| ADD=35 RD=0,1 UZ=-133,-133 | NAME=HIST7 TYPE=NON NSTEP=50 DT=1 DAMP=.99 DTMAX=1 ENVE=Y
| ADD=36 RD=0,1 UZ=-133,-133 | LOAD=SELFWGT SF=1 AT=1
| ADD=37 RD=0,1 UZ=-133,-133 | LOAD=NWDEAD SF=0.875 AT=1
| NAME=LIVEFULL | LOAD=LIVEFULL SF=1 AT=1
| TYPE=Distributed Span | LOAD=HORLIVE SF=1 AT=1
| ADD=26 RD=0,1 UZ=-10,-10 | LOAD=NWSOFULL SF=1 AT=1
| ADD=27 RD=0,1 UZ=-10,-10 | NAME=HIST8 TYPE=NON NSTEP=50 DT=1 DAMP=.99 DTMAX=1 ENVE=Y
| ADD=28 RD=0,1 UZ=-10,-10 | LOAD=SELFWGT SF=1 AT=1
| ADD=29 RD=0,1 UZ=-10,-10 | LOAD=NWDEAD SF=0.875 AT=1
| ADD=30 RD=0,1 UZ=-10,-10 | LOAD=HORLIVE SF=1 AT=1
| ADD=31 RD=0,1 UZ=-10,-10 | LOAD=NWSOFULL SF=1 AT=1
| ADD=32 RD=0,1 UZ=-10,-10 | NAME=HIST9 TYPE=NON NSTEP=50 DT=1 DAMP=.99 DTMAX=1 ENVE=Y
| ADD=33 RD=0,1 UZ=-10,-10 | LOAD=SELFWGT SF=1 AT=1
| ADD=34 RD=0,1 UZ=-10,-10 | LOAD=NWDEAD SF=0.875 AT=1
| ADD=35 RD=0,1 UZ=-10,-10 | LOAD=LIVEFULL SF=1 AT=1
| ADD=36 RD=0,1 UZ=-10,-10 | LOAD=HORLIVE SF=0.5 AT=1
| ADD=37 RD=0,1 UZ=-10,-10 | LOAD=NWSOFULL SF=0.5 AT=1
NAME=HORLIVE
| TYPE=Distributed Span | COMBO
| ADD=21 RD=0,1 UX=-5,-5 | NAME=ULTIMATE TYPE=ENVE
| ADD=22 RD=0,1 UX=-5,-5 | HIST=HIST1 SF=1
| ADD=23 RD=0,1 UX=-5,-5 | HIST=HIST2 SF=1
| ADD=24 RD=0,1 UX=-5,-5 | HIST=HIST3 SF=1
| ADD=25 RD=0,1 UX=-5,-5 | HIST=HIST4 SF=1
| ADD=38 RD=0,1 UX=5,5 | HIST=HIST5 SF=1
| ADD=39 RD=0,1 UX=5,5 | HIST=HIST6 SF=1
| ADD=40 RD=0,1 UX=5,5 | NAME=SERVICE TYPE=ENVE
| ADD=41 RD=0,1 UX=5,5 | HIST=HIST7 SF=1
| ADD=42 RD=0,1 UX=5,5 | HIST=HIST8 SF=1
| NAME=NWSOFULL | HIST=HIST9 SF=1
TYPE=Distributed Span
| ADD=21 RD=0,1 UX=-103.076,-100.225 | OUTPUT
| ADD=22 RD=0,1 UX=-100.225,-96.615 | ELEM=JOINT TYPE=REAC,DISP,APP LOAD=* COMB=* HIST=*
| ADD=23 RD=0,1 UX=-96.615,-75.336 | ELEM=FRAME TYPE=FORCE LOAD=* COMB=* HIST=*
ADD=24 RD=0,1 UX=-75.336,-71.725
ADD=25 RD=0,1 UX=-71.725,-69.113
ADD=38 RD=0,1 UX=69.113,71.725
ADD=39 RD=0,1 UX=71.725,75.336
ADD=40 RD=0,1 UX=75.336,96.615
ADD=41 RD=0,1 UX=96.615,100.225
ADD=42 RD=0,1 UX=100.225,103.076
MODE
TYPE=RITZ N=50
LOAD=SELFWGT
LOAD=NWDEAD
LOAD=LIVEFULL
LOAD=HORLIVE
LOAD=NWSOFULL
NLLINK=*
HISTORY
NAME=HIST1 TYPE=NON NSTEP=50 DT=1 DAMP=.99 DTMAX=1 ENVE=Y
LOAD=SELFWGT SF=1.2 AT=1
LOAD=NWDEAD SF=1.4 AT=1
LOAD=LIVEFULL SF=1.6 AT=1
LOAD=HORLIVE SF=1.6 AT=1
LOAD=NWSOFULL SF=1.6 AT=1
NAME=HIST2 TYPE=NON NSTEP=50 DT=1 DAMP=.99 DTMAX=1 ENVE=Y
LOAD=SELFWGT SF=0.9 AT=1
LOAD=NWDEAD SF=1.4 AT=1
LOAD=HORLIVE SF=1.6 AT=1
LOAD=NWSOFULL SF=1.6 AT=1
NAME=HIST3 TYPE=NON NSTEP=50 DT=1 DAMP=.99 DTMAX=1 ENVE=Y
LOAD=SELFWGT SF=1.2 AT=1
LOAD=NWDEAD SF=1.4 AT=1
LOAD=LIVEFULL SF=1.6 AT=1
LOAD=HORLIVE SF=0.8 AT=1
LOAD=NWSOFULL SF=0.8 AT=1
NAME=HIST4 TYPE=NON NSTEP=50 DT=1 DAMP=.99 DTMAX=1 ENVE=Y
LOAD=SELFWGT SF=1.2 AT=1
LOAD=NWDEAD SF=1.4 AT=1
LOAD=LIVEFULL SF=1.6 AT=1
LOAD=HORLIVE SF=1.6 AT=1
LOAD=NWSOFULL SF=1.6 AT=1
NAME=HIST5 TYPE=NON NSTEP=50 DT=1 DAMP=.99 DTMAX=1 ENVE=Y
LOAD=SELFWGT SF=0.9 AT=1
LOAD=NWDEAD SF=1.4 AT=1
LOAD=HORLIVE SF=1.6 AT=1
LOAD=NWSOFULL SF=1.6 AT=1
NAME=HIST6 TYPE=NON NSTEP=50 DT=1 DAMP=.99 DTMAX=1 ENVE=Y
LOAD=SELFWGT SF=1.2 AT=1
LOAD=NWDEAD SF=1.4 AT=1
LOAD=LIVEFULL SF=1.6 AT=1
LOAD=HORLIVE SF=0.8 AT=1

## INPUT(붕괴방지)
14. INPUT DATA (붕괴방지)
| SYSTEM | 80 X= 7.475 Y= 0.000 Z= 1.321
| DOF=UX,UZ,RY LENGTH=M FORCE=kN | 81 X= 7.475 Y= 0.000 Z= 1.832
82 X= 7.475 Y= 0.000 Z= 2.343
| JOINT | 83 X= 7.475 Y= 0.000 Z= 2.854
| 1 X= 0.225 Y= 0.000 Z= 0.300 | 84 X= 7.475 Y= 0.000 Z= 3.364
| 2 X= 0.450 Y= 0.000 Z= 0.300 | 85 X= 7.475 Y= 0.000 Z= 3.875
| 3 X= 0.787 Y= 0.000 Z= 0.300 | 86 X= 6.975 Y= 0.000 Z= 4.375
| 4 X= 0.980 Y= 0.000 Z= 0.300 | 87 X= 6.412 Y= 0.000 Z= 4.375
| 5 X= 1.350 Y= 0.000 Z= 0.300 | 88 X= 5.850 Y= 0.000 Z= 4.375
| 6 X= 1.913 Y= 0.000 Z= 0.300 | 89 X= 5.287 Y= 0.000 Z= 4.375
| 7 X= 2.475 Y= 0.000 Z= 0.300 | 90 X= 4.725 Y= 0.000 Z= 4.375
| 8 X= 2.920 Y= 0.000 Z= 0.300 | 91 X= 4.162 Y= 0.000 Z= 4.375
| 9 X= 3.038 Y= 0.000 Z= 0.300 | 92 X= 3.600 Y= 0.000 Z= 4.375
| 10 X= 3.450 Y= 0.000 Z= 0.300 | 93 X= 3.038 Y= 0.000 Z= 4.375
| 11 X= 3.600 Y= 0.000 Z= 0.300 | 94 X= 2.475 Y= 0.000 Z= 4.375
| 12 X= 3.750 Y= 0.000 Z= 0.300 | 95 X= 1.913 Y= 0.000 Z= 4.375
| 13 X= 4.162 Y= 0.000 Z= 0.300 | 96 X= 1.350 Y= 0.000 Z= 4.375
| 14 X= 4.280 Y= 0.000 Z= 0.300 | 97 X= 0.788 Y= 0.000 Z= 4.375
| 15 X= 4.725 Y= 0.000 Z= 0.300 | 98 X= 0.225 Y= 0.000 Z= 4.375
| 16 X= 5.287 Y= 0.000 Z= 0.300 | 99 X= -0.275 Y= 0.000 Z= 3.875
| 17 X= 5.850 Y= 0.000 Z= 0.300 | 100 X= -0.275 Y= 0.000 Z= 3.364
| 18 X= 6.220 Y= 0.000 Z= 0.300 | 101 X= -0.275 Y= 0.000 Z= 2.854
| 19 X= 6.412 Y= 0.000 Z= 0.300 | 102 X= -0.275 Y= 0.000 Z= 2.343
| 20 X= 6.750 Y= 0.000 Z= 0.300 | 103 X= -0.275 Y= 0.000 Z= 1.832
| 21 X= 6.975 Y= 0.000 Z= 0.300 | 104 X= -0.275 Y= 0.000 Z= 1.321
| 22 X= 6.975 Y= 0.000 Z= 0.600 | 105 X= -0.275 Y= 0.000 Z= 0.811
| 23 X= 6.975 Y= 0.000 Z= 0.811 | 106 X= -0.275 Y= 0.000 Z= 0.300
24 X= 6.975 Y= 0.000 Z= 0.980
| 25 X= 6.975 Y= 0.000 Z= 1.321 | RESTRAINT
| 26 X= 6.975 Y= 0.000 Z= 1.832 | ADD=65 DOF=U1, U2, U3, R1, R2, R3
| 27 X= 6.975 Y= 0.000 Z= 2.087 | ADD=66 DOF=U1, U2, U3, R1, R2, R3
| 28 X= 6.975 Y= 0.000 Z= 2.343 | ADD=67 DOF=U1, U2, U3, R1, R2, R3
| 29 X= 6.975 Y= 0.000 Z= 2.854 | ADD=68 DOF=U1, U2, U3, R1, R2, R3
| 30 X= 6.975 Y= 0.000 Z= 3.220 | ADD=69 DOF=U1, U2, U3, R1, R2, R3
| 31 X= 6.975 Y= 0.000 Z= 3.364 | ADD=70 DOF=U1, U2, U3, R1, R2, R3
| 32 X= 6.975 Y= 0.000 Z= 3.600 | ADD=71 DOF=U1, U2, U3, R1, R2, R3
| 33 X= 6.975 Y= 0.000 Z= 3.875 | ADD=72 DOF=U1, U2, U3, R1, R2, R3
| 34 X= 6.750 Y= 0.000 Z= 3.875 | ADD=73 DOF=U1, U2, U3, R1, R2, R3
| 35 X= 6.412 Y= 0.000 Z= 3.875 | ADD=74 DOF=U1, U2, U3, R1, R2, R3
| 36 X= 6.270 Y= 0.000 Z= 3.875 | ADD=75 DOF=U1, U2, U3, R1, R2, R3
| 37 X= 5.850 Y= 0.000 Z= 3.875 | ADD=76 DOF=U1, U2, U3, R1, R2, R3
| 38 X= 5.287 Y= 0.000 Z= 3.875 | ADD=77 DOF=U1, U2, U3, R1, R2, R3
| 39 X= 4.725 Y= 0.000 Z= 3.875 | ADD=78 DOF=U1, U2, U3, R1, R2, R3
| 40 X= 4.230 Y= 0.000 Z= 3.875 | ADD=79 DOF=U1, U2, U3, R1, R2, R3
| 41 X= 4.162 Y= 0.000 Z= 3.875 | ADD=80 DOF=U1, U2, U3, R1, R2, R3
| 42 X= 3.750 Y= 0.000 Z= 3.875 | ADD=81 DOF=U1, U2, U3, R1, R2, R3
| 43 X= 3.600 Y= 0.000 Z= 3.875 | ADD=82 DOF=U1, U2, U3, R1, R2, R3
| 44 X= 3.450 Y= 0.000 Z= 3.875 | ADD=83 DOF=U1, U2, U3, R1, R2, R3
| 45 X= 3.038 Y= 0.000 Z= 3.875 | ADD=84 DOF=U1, U2, U3, R1, R2, R3
| 46 X= 2.970 Y= 0.000 Z= 3.875 | ADD=85 DOF=U1, U2, U3, R1, R2, R3
| 47 X= 2.475 Y= 0.000 Z= 3.875 | ADD=86 DOF=U1, U2, U3, R1, R2, R3
| 48 X= 1.913 Y= 0.000 Z= 3.875 | ADD=87 DOF=U1, U2, U3, R1, R2, R3
| 49 X= 1.350 Y= 0.000 Z= 3.875 | ADD=88 DOF=U1, U2, U3, R1, R2, R3
| 50 X= 0.930 Y= 0.000 Z= 3.875 | ADD=89 DOF=U1, U2, U3, R1, R2, R3
| 51 X= 0.788 Y= 0.000 Z= 3.875 | ADD=90 DOF=U1, U2, U3, R1, R2, R3
| 52 X= 0.450 Y= 0.000 Z= 3.875 | ADD=91 DOF=U1, U2, U3, R1, R2, R3
| 53 X= 0.225 Y= 0.000 Z= 3.875 | ADD=92 DOF=U1, U2, U3, R1, R2, R3
| 54 X= 0.225 Y= 0.000 Z= 3.600 | ADD=93 DOF=U1, U2, U3, R1, R2, R3
| 55 X= 0.225 Y= 0.000 Z= 3.364 | ADD=94 DOF=U1, U2, U3, R1, R2, R3
| 56 X= 0.225 Y= 0.000 Z= 3.220 | ADD=95 DOF=U1, U2, U3, R1, R2, R3
| 57 X= 0.225 Y= 0.000 Z= 2.854 | ADD=96 DOF=U1, U2, U3, R1, R2, R3
| 58 X= 0.225 Y= 0.000 Z= 2.343 | ADD=97 DOF=U1, U2, U3, R1, R2, R3
| 59 X= 0.225 Y= 0.000 Z= 2.087 | ADD=98 DOF=U1, U2, U3, R1, R2, R3
| 60 X= 0.225 Y= 0.000 Z= 1.832 | ADD=99 DOF=U1, U2, U3, R1, R2, R3
| 61 X= 0.225 Y= 0.000 Z= 1.321 | ADD=100 DOF=U1, U2, U3, R1, R2, R3
| 62 X= 0.225 Y= 0.000 Z= 0.980 | ADD=101 DOF=U1, U2, U3, R1, R2, R3
| 63 X= 0.225 Y= 0.000 Z= 0.811 | ADD=102 DOF=U1, U2, U3, R1, R2, R3
| 64 X= 0.225 Y= 0.000 Z= 0.600 | ADD=103 DOF=U1, U2, U3, R1, R2, R3
| 65 X= 0.225 Y= 0.000 Z= -0.200 | ADD=104 DOF=U1, U2, U3, R1, R2, R3
| 66 X= 0.787 Y= 0.000 Z= -0.200 | ADD=105 DOF=U1, U2, U3, R1, R2, R3
| 67 X= 1.350 Y= 0.000 Z= -0.200 | ADD=106 DOF=U1, U2, U3, R1, R2, R3
68 X= 1.913 Y= 0.000 Z= -0.200
| 69 X= 2.475 Y= 0.000 Z= -0.200 | SPRING
| 70 X= 3.038 Y= 0.000 Z= -0.200 | ADD=1 U1=5483.94 U3=9092.02
| 71 X= 3.600 Y= 0.000 Z= -0.200 | ADD=3 U1=6095.67
| 72 X= 4.162 Y= 0.000 Z= -0.200 | ADD=5 U1=6095.67
| 73 X= 4.725 Y= 0.000 Z= -0.200 | ADD=6 U1=6095.67
| 74 X= 5.287 Y= 0.000 Z= -0.200 | ADD=7 U1=6095.67
| 75 X= 5.850 Y= 0.000 Z= -0.200 | ADD=9 U1=6095.67
| 76 X= 6.412 Y= 0.000 Z= -0.200 | ADD=11 U1=6095.67
| 77 X= 6.975 Y= 0.000 Z= -0.200 | ADD=13 U1=6095.67
| 78 X= 7.475 Y= 0.000 Z= 0.300 | ADD=15 U1=6095.67
| 79 X= 7.475 Y= 0.000 Z= 0.811 | ADD=16 U1=6095.67
| ADD=17 U1=6095.67 | 35 J= 35, 36 SEC=3 NSEG=1 ANG=0
| ADD=19 U1=6095.67 | 36 J= 36, 37 SEC=3 NSEG=1 ANG=0
| ADD=21 U1=5483.94 U3=9092.02 | 37 J= 37, 38 SEC=3 NSEG=2 ANG=0
| ADD=23 U3=8363.67 | 38 J= 38, 39 SEC=3 NSEG=2 ANG=0
| ADD=25 U3=8363.67 | 39 J= 39, 40 SEC=3 NSEG=1 ANG=0
| ADD=26 U3=8363.67 | 40 J= 40, 41 SEC=3 NSEG=1 ANG=0
| ADD=28 U3=8363.67 | 41 J= 41, 42 SEC=3 NSEG=1 ANG=0
| ADD=29 U3=8363.67 | 42 J= 42, 43 SEC=3 NSEG=1 ANG=0
| ADD=31 U3=8363.67 | 43 J= 43, 44 SEC=3 NSEG=1 ANG=0
| ADD=33 U1=5483.94 U3=8682.84 | 44 J= 44, 45 SEC=3 NSEG=1 ANG=0
| ADD=35 U1=6095.67 | 45 J= 45, 46 SEC=3 NSEG=1 ANG=0
| ADD=37 U1=6095.67 | 46 J= 46, 47 SEC=3 NSEG=1 ANG=0
| ADD=38 U1=6095.67 | 47 J= 47, 48 SEC=3 NSEG=2 ANG=0
| ADD=39 U1=6095.67 | 48 J= 48, 49 SEC=3 NSEG=2 ANG=0
| ADD=41 U1=6095.67 | 49 J= 49, 50 SEC=3 NSEG=1 ANG=0
| ADD=43 U1=6095.67 | 50 J= 50, 51 SEC=3 NSEG=1 ANG=0
| ADD=45 U1=6095.67 | 51 J= 51, 52 SEC=3 NSEG=1 ANG=0
| ADD=47 U1=6095.67 | 52 J= 52, 53 SEC=3 NSEG=1 ANG=0
| ADD=48 U1=6095.67 | 53 J= 53, 54 SEC=2 NSEG=1 ANG=180
| ADD=49 U1=6095.67 | 54 J= 54, 55 SEC=2 NSEG=1 ANG=180
| ADD=51 U1=6095.67 | 55 J= 55, 56 SEC=2 NSEG=1 ANG=180
| ADD=53 U1=5483.94 U3=8682.84 | 56 J= 56, 57 SEC=2 NSEG=1 ANG=180
| ADD=55 U3=8363.67 | 57 J= 57, 58 SEC=2 NSEG=2 ANG=180
| ADD=57 U3=8363.67 | 58 J= 58, 59 SEC=2 NSEG=1 ANG=180
| ADD=58 U3=8363.67 | 59 J= 59, 60 SEC=2 NSEG=1 ANG=180
| ADD=60 U3=8363.67 | 60 J= 60, 61 SEC=2 NSEG=2 ANG=180
| ADD=61 U3=8363.67 | 61 J= 61, 62 SEC=2 NSEG=1 ANG=180
| ADD=63 U3=8363.67 | 62 J= 62, 63 SEC=2 NSEG=1 ANG=180
63 J= 63, 64 SEC=2 NSEG=1 ANG=180
| MATERIAL | 64 J= 64, 1 SEC=2 NSEG=1 ANG=180
| NAME=CONC IDES=C M=0.0001 W=24.5 | 65 J= 43, 11 SEC=4 NSEG=4 ANG=0
T=0 E=2.7e+007 U=0.17 A=9.99e-006
NLLINK
| NLPROP | 1 J=1,65 NLP=SP1 ANG=0
| NAME=SP1 TYPE=Gap M=1e-005 MR1=1e-005 MR2=1e-005 MR3=1e-005 | 2 J=3,66 NLP=SP2 ANG=0
| DOF=U1 KE=16451.8 CE=0.99999 K=16451.8 OPEN=0 | 3 J=5,67 NLP=SP2 ANG=0
| NAME=SP2 TYPE=Gap M=1e-005 MR1=1e-005 MR2=1e-005 MR3=1e-005 | 4 J=6,68 NLP=SP2 ANG=0
| DOF=U1 KE=18287 CE=0.99999 K=18287 OPEN=0 | 5 J=7,69 NLP=SP2 ANG=0
| NAME=SP3 TYPE=Gap M=1e-005 MR1=1e-005 MR2=1e-005 MR3=1e-005 | 6 J=9,70 NLP=SP2 ANG=0
| DOF=U1 KE=27276.1 CE=0.99999 K=27276.1 OPEN=0 | 7 J=11,71 NLP=SP2 ANG=0
| NAME=SP4 TYPE=Gap M=1e-005 MR1=1e-005 MR2=1e-005 MR3=1e-005 | 8 J=13,72 NLP=SP2 ANG=0
| DOF=U1 KE=25091 CE=0.99999 K=25091 OPEN=0 | 9 J=15,73 NLP=SP2 ANG=0
| NAME=SP5 TYPE=Gap M=1e-005 MR1=1e-005 MR2=1e-005 MR3=1e-005 | 10 J=16,74 NLP=SP2 ANG=0
| DOF=U1 KE=26048.5 CE=0.99999 K=26048.5 OPEN=0 | 11 J=17,75 NLP=SP2 ANG=0
12 J=19,76 NLP=SP2 ANG=0
| FRAME SECTION | 13 J=21,77 NLP=SP1 ANG=0
| NAME=1 MAT=CONC SH=R T=0.6, 1 | 14 J=21,78 NLP=SP3 ANG=180
| NAME=2 MAT=CONC SH=R T=0.45, 1 | 15 J=23,79 NLP=SP4 ANG=180
| NAME=3 MAT=CONC SH=R T=0.55, 1 | 16 J=25,80 NLP=SP4 ANG=180
| NAME=4 MAT=CONC SH=R T=0.3, 1 | 17 J=26,81 NLP=SP4 ANG=180
18 J=28,82 NLP=SP4 ANG=180
| FRAME | 19 J=29,83 NLP=SP4 ANG=180
| 1 J= 1, 2 SEC=1 NSEG=1 ANG=180 | 20 J=31,84 NLP=SP4 ANG=180
| 2 J= 2, 3 SEC=1 NSEG=1 ANG=180 | 21 J=33,85 NLP=SP5 ANG=180
| 3 J= 3, 4 SEC=1 NSEG=1 ANG=180 | 22 J=33,86 NLP=SP1 ANG=0
| 4 J= 4, 5 SEC=1 NSEG=1 ANG=180 | 23 J=35,87 NLP=SP2 ANG=0
| 5 J= 5, 6 SEC=1 NSEG=2 ANG=180 | 24 J=37,88 NLP=SP2 ANG=0
| 6 J= 6, 7 SEC=1 NSEG=2 ANG=180 | 25 J=38,89 NLP=SP2 ANG=0
| 7 J= 7, 8 SEC=1 NSEG=1 ANG=180 | 26 J=39,90 NLP=SP2 ANG=0
| 8 J= 8, 9 SEC=1 NSEG=1 ANG=180 | 27 J=41,91 NLP=SP2 ANG=0
| 9 J= 9, 10 SEC=1 NSEG=1 ANG=180 | 28 J=43,92 NLP=SP2 ANG=0
| 10 J= 10, 11 SEC=1 NSEG=1 ANG=180 | 29 J=45,93 NLP=SP2 ANG=0
| 11 J= 11, 12 SEC=1 NSEG=1 ANG=180 | 30 J=47,94 NLP=SP2 ANG=0
| 12 J= 12, 13 SEC=1 NSEG=1 ANG=180 | 31 J=48,95 NLP=SP2 ANG=0
| 13 J= 13, 14 SEC=1 NSEG=1 ANG=180 | 32 J=49,96 NLP=SP2 ANG=0
| 14 J= 14, 15 SEC=1 NSEG=1 ANG=180 | 33 J=51,97 NLP=SP2 ANG=0
| 15 J= 15, 16 SEC=1 NSEG=2 ANG=180 | 34 J=53,98 NLP=SP1 ANG=0
| 16 J= 16, 17 SEC=1 NSEG=2 ANG=180 | 35 J=53,99 NLP=SP5 ANG=180
| 17 J= 17, 18 SEC=1 NSEG=1 ANG=180 | 36 J=55,100 NLP=SP4 ANG=180
| 18 J= 18, 19 SEC=1 NSEG=1 ANG=180 | 37 J=57,101 NLP=SP4 ANG=180
| 19 J= 19, 20 SEC=1 NSEG=1 ANG=180 | 38 J=58,102 NLP=SP4 ANG=180
| 20 J= 20, 21 SEC=1 NSEG=1 ANG=180 | 39 J=60,103 NLP=SP4 ANG=180
| 21 J= 21, 22 SEC=2 NSEG=1 ANG=0 | 40 J=61,104 NLP=SP4 ANG=180
| 22 J= 22, 23 SEC=2 NSEG=1 ANG=0 | 41 J=63,105 NLP=SP4 ANG=180
| 23 J= 23, 24 SEC=2 NSEG=1 ANG=0 | 42 J=1,106 NLP=SP3 ANG=180
24 J= 24, 25 SEC=2 NSEG=1 ANG=0
| 25 J= 25, 26 SEC=2 NSEG=2 ANG=0 | LOAD
| 26 J= 26, 27 SEC=2 NSEG=1 ANG=0 | NAME=SELFWGT SW=1
| 27 J= 27, 28 SEC=2 NSEG=1 ANG=0 | NAME=NWDEAD
| 28 J= 28, 29 SEC=2 NSEG=2 ANG=0 | TYPE=Distributed Span
| 29 J= 29, 30 SEC=2 NSEG=1 ANG=0 | ADD=33 RD=0,1 UZ=-133,-133
| 30 J= 30, 31 SEC=2 NSEG=1 ANG=0 | ADD=34 RD=0,1 UZ=-133,-133
| 31 J= 31, 32 SEC=2 NSEG=1 ANG=0 | ADD=35 RD=0,1 UZ=-133,-133
| 32 J= 32, 33 SEC=2 NSEG=1 ANG=0 | ADD=36 RD=0,1 UZ=-133,-133
| 33 J= 33, 34 SEC=3 NSEG=1 ANG=0 | ADD=37 RD=0,1 UZ=-133,-133
| 34 J= 34, 35 SEC=3 NSEG=1 ANG=0 | ADD=38 RD=0,1 UZ=-133,-133
| ADD=39 RD=0,1 UZ=-133,-133 | ADD=1 RD=0,1 UX=-3.23,-3.23
| ADD=40 RD=0,1 UZ=-133,-133 | ADD=2 RD=0,1 UX=-3.23,-3.23
| ADD=41 RD=0,1 UZ=-133,-133 | ADD=3 RD=0,1 UX=-3.23,-3.23
| ADD=42 RD=0,1 UZ=-133,-133 | ADD=4 RD=0,1 UX=-3.23,-3.23
| ADD=43 RD=0,1 UZ=-133,-133 | ADD=5 RD=0,1 UX=-3.23,-3.23
| ADD=44 RD=0,1 UZ=-133,-133 | ADD=6 RD=0,1 UX=-3.23,-3.23
| ADD=45 RD=0,1 UZ=-133,-133 | ADD=7 RD=0,1 UX=-3.23,-3.23
| ADD=46 RD=0,1 UZ=-133,-133 | ADD=8 RD=0,1 UX=-3.23,-3.23
| ADD=47 RD=0,1 UZ=-133,-133 | ADD=9 RD=0,1 UX=-3.23,-3.23
| ADD=48 RD=0,1 UZ=-133,-133 | ADD=10 RD=0,1 UX=-3.23,-3.23
| ADD=49 RD=0,1 UZ=-133,-133 | ADD=11 RD=0,1 UX=-3.23,-3.23
| ADD=50 RD=0,1 UZ=-133,-133 | ADD=12 RD=0,1 UX=-3.23,-3.23
| ADD=51 RD=0,1 UZ=-133,-133 | ADD=13 RD=0,1 UX=-3.23,-3.23
| ADD=52 RD=0,1 UZ=-133,-133 | ADD=14 RD=0,1 UX=-3.23,-3.23
| NAME=LIVEFULL | ADD=15 RD=0,1 UX=-3.23,-3.23
| TYPE=Distributed Span | ADD=16 RD=0,1 UX=-3.23,-3.23
| ADD=33 RD=0,1 UZ=-10,-10 | ADD=17 RD=0,1 UX=-3.23,-3.23
| ADD=34 RD=0,1 UZ=-10,-10 | ADD=18 RD=0,1 UX=-3.23,-3.23
| ADD=35 RD=0,1 UZ=-10,-10 | ADD=19 RD=0,1 UX=-3.23,-3.23
| ADD=36 RD=0,1 UZ=-10,-10 | ADD=20 RD=0,1 UX=-3.23,-3.23
| ADD=37 RD=0,1 UZ=-10,-10 | ADD=21 RD=0,1 UZ=2.73,2.73
| ADD=38 RD=0,1 UZ=-10,-10 | ADD=22 RD=0,1 UZ=2.73,2.73
| ADD=39 RD=0,1 UZ=-10,-10 | ADD=23 RD=0,1 UZ=2.73,2.73
| ADD=40 RD=0,1 UZ=-10,-10 | ADD=24 RD=0,1 UZ=2.73,2.73
| ADD=41 RD=0,1 UZ=-10,-10 | ADD=25 RD=0,1 UZ=2.73,2.73
| ADD=42 RD=0,1 UZ=-10,-10 | ADD=26 RD=0,1 UZ=2.73,2.73
| ADD=43 RD=0,1 UZ=-10,-10 | ADD=27 RD=0,1 UZ=2.73,2.73
| ADD=44 RD=0,1 UZ=-10,-10 | ADD=28 RD=0,1 UZ=2.73,2.73
| ADD=45 RD=0,1 UZ=-10,-10 | ADD=29 RD=0,1 UZ=2.73,2.73
| ADD=46 RD=0,1 UZ=-10,-10 | ADD=30 RD=0,1 UZ=2.73,2.73
| ADD=47 RD=0,1 UZ=-10,-10 | ADD=31 RD=0,1 UZ=2.73,2.73
| ADD=48 RD=0,1 UZ=-10,-10 | ADD=32 RD=0,1 UZ=2.73,2.73
| ADD=49 RD=0,1 UZ=-10,-10 | ADD=33 RD=0,1 UX=2.23,2.23
| ADD=50 RD=0,1 UZ=-10,-10 | ADD=34 RD=0,1 UX=2.23,2.23
| ADD=51 RD=0,1 UZ=-10,-10 | ADD=35 RD=0,1 UX=2.23,2.23
| ADD=52 RD=0,1 UZ=-10,-10 | ADD=36 RD=0,1 UX=2.23,2.23
| NAME=SEUPSLAB | ADD=37 RD=0,1 UX=2.23,2.23
| TYPE=Distributed Span | ADD=38 RD=0,1 UX=2.23,2.23
| ADD=33 RD=0,1 UX=5.6301,5.6301 | ADD=39 RD=0,1 UX=2.23,2.23
| ADD=34 RD=0,1 UX=5.6301,5.6301 | ADD=40 RD=0,1 UX=2.23,2.23
| ADD=35 RD=0,1 UX=5.6301,5.6301 | ADD=41 RD=0,1 UX=2.23,2.23
| ADD=36 RD=0,1 UX=5.6301,5.6301 | ADD=42 RD=0,1 UX=2.23,2.23
| ADD=37 RD=0,1 UX=5.6301,5.6301 | ADD=43 RD=0,1 UX=2.23,2.23
| ADD=38 RD=0,1 UX=5.6301,5.6301 | ADD=44 RD=0,1 UX=2.23,2.23
| ADD=39 RD=0,1 UX=5.6301,5.6301 | ADD=45 RD=0,1 UX=2.23,2.23
| ADD=40 RD=0,1 UX=5.6301,5.6301 | ADD=46 RD=0,1 UX=2.23,2.23
| ADD=41 RD=0,1 UX=5.6301,5.6301 | ADD=47 RD=0,1 UX=2.23,2.23
| ADD=42 RD=0,1 UX=5.6301,5.6301 | ADD=48 RD=0,1 UX=2.23,2.23
| ADD=43 RD=0,1 UX=5.6301,5.6301 | ADD=49 RD=0,1 UX=2.23,2.23
| ADD=44 RD=0,1 UX=5.6301,5.6301 | ADD=50 RD=0,1 UX=2.23,2.23
| ADD=45 RD=0,1 UX=5.6301,5.6301 | ADD=51 RD=0,1 UX=2.23,2.23
| ADD=46 RD=0,1 UX=5.6301,5.6301 | ADD=52 RD=0,1 UX=2.23,2.23
| ADD=47 RD=0,1 UX=5.6301,5.6301 | ADD=53 RD=0,1 UZ=-2.73,-2.73
| ADD=48 RD=0,1 UX=5.6301,5.6301 | ADD=54 RD=0,1 UZ=-2.73,-2.73
| ADD=49 RD=0,1 UX=5.6301,5.6301 | ADD=55 RD=0,1 UZ=-2.73,-2.73
| ADD=50 RD=0,1 UX=5.6301,5.6301 | ADD=56 RD=0,1 UZ=-2.73,-2.73
| ADD=51 RD=0,1 UX=5.6301,5.6301 | ADD=57 RD=0,1 UZ=-2.73,-2.73
| ADD=52 RD=0,1 UX=5.6301,5.6301 | ADD=58 RD=0,1 UZ=-2.73,-2.73
| NAME=SEWALL | ADD=59 RD=0,1 UZ=-2.73,-2.73
| TYPE=Distributed Span | ADD=60 RD=0,1 UZ=-2.73,-2.73
| ADD=21 RD=0,1 UX=0,2.5042 | ADD=61 RD=0,1 UZ=-2.73,-2.73
| ADD=22 RD=0,1 UX=2.5042,4.2228 | ADD=62 RD=0,1 UZ=-2.73,-2.73
| ADD=23 RD=0,1 UX=4.2228,5.5485 | ADD=63 RD=0,1 UZ=-2.73,-2.73
| ADD=24 RD=0,1 UX=5.5485,8.2491 | ADD=64 RD=0,1 UZ=-2.73,-2.73
| ADD=25 RD=0,1 UX=8.2491,12.079 | NAME=SEINER
| ADD=26 RD=0,1 UX=12.079,13.8958 | TYPE=Distributed Span
| ADD=27 RD=0,1 UX=13.8958,15.7126 | ADD=1 RD=0,1 UX=1.96921,1.96921
| ADD=28 RD=0,1 UX=15.7126,19.1988 | ADD=2 RD=0,1 UX=1.96921,1.96921
| ADD=29 RD=0,1 UX=19.1988,21.5557 | ADD=3 RD=0,1 UX=1.96921,1.96921
| ADD=30 RD=0,1 UX=21.5557,22.4395 | ADD=4 RD=0,1 UX=1.96921,1.96921
| ADD=31 RD=0,1 UX=22.4395,23.8635 | ADD=5 RD=0,1 UX=1.96921,1.96921
| ADD=32 RD=0,1 UX=23.8635,25.5329 | ADD=6 RD=0,1 UX=1.96921,1.96921
| ADD=53 RD=0,1 UX=25.5329,23.8635 | ADD=7 RD=0,1 UX=1.96921,1.96921
| ADD=54 RD=0,1 UX=23.8635,22.4395 | ADD=8 RD=0,1 UX=1.96921,1.96921
| ADD=55 RD=0,1 UX=22.4395,21.5557 | ADD=9 RD=0,1 UX=1.96921,1.96921
| ADD=56 RD=0,1 UX=21.5557,19.1988 | ADD=10 RD=0,1 UX=1.96921,1.96921
| ADD=57 RD=0,1 UX=19.1988,15.7126 | ADD=11 RD=0,1 UX=1.96921,1.96921
| ADD=58 RD=0,1 UX=15.7126,13.8958 | ADD=12 RD=0,1 UX=1.96921,1.96921
| ADD=59 RD=0,1 UX=13.8958,12.079 | ADD=13 RD=0,1 UX=1.96921,1.96921
| ADD=60 RD=0,1 UX=12.079,8.2491 | ADD=14 RD=0,1 UX=1.96921,1.96921
| ADD=61 RD=0,1 UX=8.2491,5.5485 | ADD=15 RD=0,1 UX=1.96921,1.96921
| ADD=62 RD=0,1 UX=5.5485,4.2228 | ADD=16 RD=0,1 UX=1.96921,1.96921
| ADD=63 RD=0,1 UX=4.2228,2.5042 | ADD=17 RD=0,1 UX=1.96921,1.96921
| ADD=64 RD=0,1 UX=2.5042,0 | ADD=18 RD=0,1 UX=1.96921,1.96921
| NAME=SEPRINSH | ADD=19 RD=0,1 UX=1.96921,1.96921
| TYPE=Distributed Span | ADD=20 RD=0,1 UX=1.96921,1.96921
ADD=21 RD=0,1 UX=1.47691,1.48485
ADD=22 RD=0,1 UX=1.48485,1.49043
ADD=23 RD=0,1 UX=1.49043,1.4949
ADD=24 RD=0,1 UX=1.4949,1.50392
ADD=25 RD=0,1 UX=1.50392,1.51745
ADD=26 RD=0,1 UX=1.51745,1.52419
ADD=27 RD=0,1 UX=1.52419,1.53097
ADD=28 RD=0,1 UX=1.53097,1.54449
ADD=29 RD=0,1 UX=1.54449,1.55417
ADD=30 RD=0,1 UX=1.55417,1.55798
ADD=31 RD=0,1 UX=1.55798,1.56423
ADD=32 RD=0,1 UX=1.56423,1.5715
ADD=33 RD=0,1 UX=1.92073,1.92073
ADD=34 RD=0,1 UX=1.92073,1.92073
ADD=35 RD=0,1 UX=1.92073,1.92073
ADD=36 RD=0,1 UX=1.92073,1.92073
ADD=37 RD=0,1 UX=1.92073,1.92073
ADD=38 RD=0,1 UX=1.92073,1.92073
ADD=39 RD=0,1 UX=1.92073,1.92073
ADD=40 RD=0,1 UX=1.92073,1.92073
ADD=41 RD=0,1 UX=1.92073,1.92073
ADD=42 RD=0,1 UX=1.92073,1.92073
ADD=43 RD=0,1 UX=1.92073,1.92073
ADD=44 RD=0,1 UX=1.92073,1.92073
ADD=45 RD=0,1 UX=1.92073,1.92073
ADD=46 RD=0,1 UX=1.92073,1.92073
ADD=47 RD=0,1 UX=1.92073,1.92073
ADD=48 RD=0,1 UX=1.92073,1.92073
ADD=49 RD=0,1 UX=1.92073,1.92073
ADD=50 RD=0,1 UX=1.92073,1.92073
ADD=51 RD=0,1 UX=1.92073,1.92073
ADD=52 RD=0,1 UX=1.92073,1.92073
ADD=53 RD=0,1 UX=1.5715,1.56423
ADD=54 RD=0,1 UX=1.56423,1.55798
ADD=55 RD=0,1 UX=1.55798,1.55417
ADD=56 RD=0,1 UX=1.55417,1.54449
ADD=57 RD=0,1 UX=1.54449,1.53097
ADD=58 RD=0,1 UX=1.53097,1.52419
ADD=59 RD=0,1 UX=1.52419,1.51745
ADD=60 RD=0,1 UX=1.51745,1.50392
ADD=61 RD=0,1 UX=1.50392,1.4949
ADD=62 RD=0,1 UX=1.4949,1.49043
ADD=63 RD=0,1 UX=1.49043,1.48485
ADD=64 RD=0,1 UX=1.48485,1.47691
ADD=65 RD=0,1 UX=1.04767,0.984606
MODE
TYPE=RITZ N=50
LOAD=SELFWGT
LOAD=NWDEAD
LOAD=LIVEFULL
LOAD=SEUPSLAB
LOAD=SEWALL
LOAD=SEPRINSH
LOAD=SEINER
NLLINK=*
HISTORY
NAME=HIST1 TYPE=NON NSTEP=50 DT=1 DAMP=.99 DTMAX=1 ENVE=Y
LOAD=SELFWGT SF=1 AT=1
LOAD=NWDEAD SF=0.875 AT=1
LOAD=LIVEFULL SF=1 AT=1
LOAD=SEUPSLAB SF=1 AT=1
LOAD=SEWALL SF=1 AT=1
LOAD=SEPRINSH SF=1 AT=1
LOAD=SEINER SF=1 AT=1
NAME=HIST2 TYPE=NON NSTEP=50 DT=1 DAMP=.99 DTMAX=1 ENVE=Y
LOAD=SELFWGT SF=1 AT=1
LOAD=NWDEAD SF=0.875 AT=1
LOAD=LIVEFULL SF=1 AT=1
LOAD=SEUPSLAB SF=-1 AT=1
LOAD=SEWALL SF=-1 AT=1
LOAD=SEPRINSH SF=-1 AT=1
LOAD=SEINER SF=-1 AT=1
COMBO
NAME=ULTIMATE TYPE=ENVE
HIST=HIST1 SF=1
HIST=HIST2 SF=1
OUTPUT
ELEM=JOINT TYPE=REAC,DISP,APP LOAD=* COMB=* HIST=*
ELEM=FRAME TYPE=FORCE LOAD=* COMB=* HIST=*

## OUTPUT(상시)
15. OUTPUT DATA (상시)
1) 극한하중
F R A M E E L E M E N T F O R C E S
| FRAME | LOAD | DIST | P | V2 | M3 | FRAME | LOAD | DIST | P | V2 | M3
| 1 | ULTIMATE MAX | 0 | 0 | 0 | 0 | 18 | ULTIMATE MIN | 0 | -272.0897 | 0 | 0
| 1 | ULTIMATE MAX | 1 | 0 | 0 | 0 | 18 | ULTIMATE MIN | 1 | -272.0897 | 0 | -6.1676
| 1 | ULTIMATE MIN | 0 | -272.086 | -287.3491 | -161.0588 | 19 | ULTIMATE MAX | 0 | 0 | 297.2666 | 52.9386
| 1 | ULTIMATE MIN | 1 | -272.086 | -291.3181 | -96.5803 | 19 | ULTIMATE MAX | 1 | 0 | 291.3042 | 0
| 2 | ULTIMATE MAX | 0 | 0 | 0 | 0 | 19 | ULTIMATE MIN | 0 | -272.0897 | 0 | -6.1677
| 2 | ULTIMATE MAX | 1 | 0 | 0 | 52.692 | 19 | ULTIMATE MIN | 1 | -272.0897 | 0 | -96.5973
| 2 | ULTIMATE MIN | 0 | -272.086 | -291.3181 | -96.5803 | 20 | ULTIMATE MAX | 0 | 0 | 291.3042 | 0
| 2 | ULTIMATE MIN | 1 | -272.086 | -297.2628 | -6.4171 | 20 | ULTIMATE MAX | 1 | 0 | 287.3352 | 0
| 3 | ULTIMATE MAX | 0 | 0 | 0 | 52.692 | 20 | ULTIMATE MIN | 0 | -272.0897 | 0 | -96.5973
| 3 | ULTIMATE MAX | 1 | 0 | 0 | 79.2991 | 20 | ULTIMATE MIN | 1 | -272.0897 | 0 | -161.0749
| 3 | ULTIMATE MIN | 0 | -272.086 | -162.7648 | -6.417 | 21 | ULTIMATE MAX | 0 | 0 | 0 | 0
| 3 | ULTIMATE MIN | 1 | -272.086 | -166.1693 | 0 | 21 | ULTIMATE MAX | 1 | 0 | 0 | 0
| 4 | ULTIMATE MAX | 0 | 0 | 0 | 79.2991 | 21 | ULTIMATE MIN | 0 | -409.0615 | -272.0897 | -161.0749
| 4 | ULTIMATE MAX | 1 | 0 | 0 | 132.1449 | 21 | ULTIMATE MIN | 1 | -405.0925 | -220.8974 | -87.161
| 4 | ULTIMATE MIN | 0 | -272.086 | -166.1693 | 0 | 22 | ULTIMATE MAX | 0 | 0 | 0 | 0
| 4 | ULTIMATE MIN | 1 | -272.086 | -172.6961 | 0 | 22 | ULTIMATE MAX | 1 | 0 | 0 | 0
| 5 | ULTIMATE MAX | 0 | 0 | 0 | 132.1449 | 22 | ULTIMATE MIN | 0 | -405.0925 | -220.8974 | -87.161
| 5 | ULTIMATE MAX | 0.5 | 0 | 0 | 136.3641 | 22 | ULTIMATE MIN | 1 | -400.0651 | -158.0181 | -26.2515
| 5 | ULTIMATE MAX | 1 | 0 | 0 | 141.9812 | 23 | ULTIMATE MAX | 0 | 0 | 0 | 0
| 5 | ULTIMATE MIN | 0 | -272.086 | -39.7036 | 0 | 23 | ULTIMATE MAX | 0.25 | 0 | 0 | 52.862
| 5 | ULTIMATE MIN | 0.5 | -272.086 | -43.9074 | 0 | 23 | ULTIMATE MAX | 0.5 | 0 | 14.9204 | 67.7754
| 5 | ULTIMATE MIN | 1 | -272.086 | -48.873 | 0 | 23 | ULTIMATE MAX | 0.75 | 0 | 94.0512 | 37.0409
| 6 | ULTIMATE MAX | 0 | 0 | 110.8936 | 141.9812 | 23 | ULTIMATE MAX | 1 | 0 | 168.4155 | 0
| 6 | ULTIMATE MAX | 0.5 | 0 | 105.9367 | 111.5165 | 23 | ULTIMATE MIN | 0 | -400.0651 | -158.0181 | -26.2515
| 6 | ULTIMATE MAX | 1 | 0 | 100.9799 | 82.4447 | 23 | ULTIMATE MIN | 0.25 | -392.6563 | -69.3543 | 0
| 6 | ULTIMATE MIN | 0 | -272.086 | 0 | 0 | 23 | ULTIMATE MIN | 0.5 | -385.2475 | 0 | 0
| 6 | ULTIMATE MIN | 0.5 | -272.086 | 0 | 0 | 23 | ULTIMATE MIN | 0.75 | -377.8387 | 0 | -8.4675
| 6 | ULTIMATE MIN | 1 | -272.086 | 0 | 0 | 23 | ULTIMATE MIN | 1 | -370.4299 | 0 | -47.298
| 7 | ULTIMATE MAX | 0 | 0 | 234.7587 | 82.4447 | 24 | ULTIMATE MAX | 0 | 0 | 168.4121 | 0
| 7 | ULTIMATE MAX | 1 | 0 | 226.9089 | 0 | 24 | ULTIMATE MAX | 1 | 0 | 216.1586 | 0
| 7 | ULTIMATE MIN | 0 | -272.086 | 0 | 0 | 24 | ULTIMATE MIN | 0 | -370.4299 | 0 | -47.298
| 7 | ULTIMATE MIN | 1 | -272.086 | 0 | -20.282 | 24 | ULTIMATE MIN | 1 | -365.4025 | 0 | -113.6926
| 8 | ULTIMATE MAX | 0 | 0 | 226.9089 | 0 | 25 | ULTIMATE MAX | 0 | 0 | 216.1583 | 0
| 8 | ULTIMATE MAX | 1 | 0 | 224.8274 | 0 | 25 | ULTIMATE MAX | 1 | 0 | 249.3427 | 0
| 8 | ULTIMATE MIN | 0 | -272.086 | 0 | -20.282 | 25 | ULTIMATE MIN | 0 | -365.4025 | 0 | -113.6926
| 8 | ULTIMATE MIN | 1 | -272.086 | 0 | -46.931 | 25 | ULTIMATE MIN | 1 | -361.7642 | 0 | -177.623
| 9 | ULTIMATE MAX | 0 | 0 | 359.4763 | 0 | 26 | ULTIMATE MAX | 0 | 0 | 0 | 0
| 9 | ULTIMATE MAX | 1 | 0 | 352.2086 | 0 | 26 | ULTIMATE MAX | 1 | 0 | 0 | 0
| 9 | ULTIMATE MIN | 0 | -272.086 | 0 | -46.9309 | 26 | ULTIMATE MIN | 0 | -249.3426 | -361.7642 | -177.623
| 9 | ULTIMATE MIN | 1 | -272.086 | 0 | -193.5359 | 26 | ULTIMATE MIN | 1 | -249.3426 | -312.631 | -103.5899
| 10 | ULTIMATE MAX | 0 | 0 | 352.2086 | 0 | 27 | ULTIMATE MAX | 0 | 0 | 0 | 0
| 10 | ULTIMATE MAX | 1 | 0 | 349.5626 | 0 | 27 | ULTIMATE MAX | 1 | 0 | 0 | 64.0769
| 10 | ULTIMATE MIN | 0 | -272.086 | 0 | -193.5359 | 27 | ULTIMATE MIN | 0 | -249.3424 | -312.631 | -103.5899
| 10 | ULTIMATE MIN | 1 | -272.086 | 0 | -246.1687 | 27 | ULTIMATE MIN | 1 | -249.3424 | -207.8134 | 0
| 11 | ULTIMATE MAX | 0 | 0 | 0 | 0 | 28 | ULTIMATE MAX | 0 | 0 | 0 | 64.0769
| 11 | ULTIMATE MAX | 1 | 0 | 0 | 0 | 28 | ULTIMATE MAX | 0.25 | 0 | 0 | 103.2756
| 11 | ULTIMATE MIN | 0 | -272.0897 | -349.6149 | -246.1766 | 28 | ULTIMATE MAX | 0.5 | 0 | 0 | 128.2749
| 11 | ULTIMATE MIN | 1 | -272.0897 | -352.2609 | -193.536 | 28 | ULTIMATE MAX | 0.75 | 0 | 0 | 139.0746
| 12 | ULTIMATE MAX | 0 | 0 | 0 | 0 | 28 | ULTIMATE MAX | 1 | 0 | 41.1747 | 135.6748
| 12 | ULTIMATE MAX | 1 | 0 | 0 | 0 | 28 | ULTIMATE MIN | 0 | -249.3421 | -207.8139 | 0
| 12 | ULTIMATE MIN | 0 | -272.0897 | -352.2609 | -193.536 | 28 | ULTIMATE MIN | 0.25 | -249.3421 | -152.1296 | 0
| 12 | ULTIMATE MIN | 1 | -272.0897 | -359.5285 | -46.9095 | 28 | ULTIMATE MIN | 0.5 | -249.3421 | -96.4452 | 0
| 13 | ULTIMATE MAX | 0 | 0 | 0 | 0 | 28 | ULTIMATE MIN | 0.75 | -249.3421 | -43.0239 | 0
| 13 | ULTIMATE MAX | 1 | 0 | 0 | 0 | 28 | ULTIMATE MIN | 1 | -249.3421 | 0 | 0
| 13 | ULTIMATE MIN | 0 | -272.0897 | -224.8772 | -46.9096 | 29 | ULTIMATE MAX | 0 | 0 | 41.1747 | 135.6748
| 13 | ULTIMATE MIN | 1 | -272.0897 | -226.9587 | -20.2547 | 29 | ULTIMATE MAX | 0.25 | 0 | 96.8591 | 118.0755
| 14 | ULTIMATE MAX | 0 | 0 | 0 | 0 | 29 | ULTIMATE MAX | 0.5 | 0 | 152.5434 | 86.2767
| 14 | ULTIMATE MAX | 1 | 0 | 0 | 82.4942 | 29 | ULTIMATE MAX | 0.75 | 0 | 208.2278 | 46.2182
| 14 | ULTIMATE MIN | 0 | -272.0897 | -226.9587 | -20.2547 | 29 | ULTIMATE MAX | 1 | 0 | 263.9121 | 0
| 14 | ULTIMATE MIN | 1 | -272.0897 | -234.8085 | 0 | 29 | ULTIMATE MIN | 0 | -249.342 | 0 | 0
| 15 | ULTIMATE MAX | 0 | 0 | 0 | 82.4942 | 29 | ULTIMATE MIN | 0.25 | -249.342 | 0 | 0
| 15 | ULTIMATE MAX | 0.5 | 0 | 0 | 111.5786 | 29 | ULTIMATE MIN | 0.5 | -249.342 | 0 | 0
| 15 | ULTIMATE MAX | 1 | 0 | 0 | 142.0559 | 29 | ULTIMATE MIN | 0.75 | -249.342 | 0 | 0
| 15 | ULTIMATE MIN | 0 | -272.0897 | -101.0248 | 0 | 29 | ULTIMATE MIN | 1 | -249.342 | 0 | -19.9195
| 15 | ULTIMATE MIN | 0.5 | -272.0897 | -105.9816 | 0 | 30 | ULTIMATE MAX | 0 | 0 | 263.9121 | 0
| 15 | ULTIMATE MIN | 1 | -272.0897 | -110.9385 | 0 | 30 | ULTIMATE MAX | 1 | 0 | 368.7297 | 0
| 16 | ULTIMATE MAX | 0 | 0 | 48.8357 | 142.0559 | 30 | ULTIMATE MIN | 0 | -249.342 | 0 | -19.9195
| 16 | ULTIMATE MAX | 0.5 | 0 | 43.8701 | 136.4493 | 30 | ULTIMATE MIN | 1 | -249.342 | 0 | -171.7535
| 16 | ULTIMATE MAX | 1 | 0 | 39.6705 | 132.2405 | 31 | ULTIMATE MAX | 0 | 0 | 368.7297 | 0
| 16 | ULTIMATE MIN | 0 | -272.0897 | 0 | 0 | 31 | ULTIMATE MAX | 1 | 0 | 401.4852 | 0
| 16 | ULTIMATE MIN | 0.5 | -272.0897 | 0 | 0 | 31 | ULTIMATE MIN | 0 | -249.342 | 0 | -171.7535
| 16 | ULTIMATE MIN | 1 | -272.0897 | 0 | 0 | 31 | ULTIMATE MIN | 1 | -249.342 | 0 | -229.5196
| 17 | ULTIMATE MAX | 0 | 0 | 172.6695 | 132.2405 | 32 | ULTIMATE MAX | 0 | 0 | 0 | 0
| 17 | ULTIMATE MAX | 1 | 0 | 166.1427 | 79.4045 | 32 | ULTIMATE MAX | 1 | 0 | 0 | 0
| 17 | ULTIMATE MIN | 0 | -272.0897 | 0 | 0 | 32 | ULTIMATE MIN | 0 | -249.3453 | -401.4876 | -229.5249
| 17 | ULTIMATE MIN | 1 | -272.0897 | 0 | 0 | 32 | ULTIMATE MIN | 1 | -249.3453 | -368.7321 | -171.7584
| 18 | ULTIMATE MAX | 0 | 0 | 166.1427 | 79.4045 | 33 | ULTIMATE MAX | 0 | 0 | 0 | 0
| 18 | ULTIMATE MAX | 1 | 0 | 162.7558 | 52.9386 | 33 | ULTIMATE MAX | 1 | 0 | 0 | 0
| FRAME | LOAD | DIST | P | V2 | M3
| 33 | ULTIMATE MIN | 0 | -249.3453 | -368.7321 | -171.7584
| 33 | ULTIMATE MIN | 1 | -249.3453 | -263.9145 | -19.9232
| 34 | ULTIMATE MAX | 0 | 0 | 0 | 0
| 34 | ULTIMATE MAX | 0.25 | 0 | 0 | 46.2151
| 34 | ULTIMATE MAX | 0.5 | 0 | 0 | 86.2742
| 34 | ULTIMATE MAX | 0.75 | 0 | 0 | 118.0736
| 34 | ULTIMATE MAX | 1 | 0 | 0 | 135.6736
| 34 | ULTIMATE MIN | 0 | -249.3453 | -263.9145 | -19.9232
| 34 | ULTIMATE MIN | 0.25 | -249.3453 | -208.2302 | 0
| 34 | ULTIMATE MIN | 0.5 | -249.3453 | -152.5458 | 0
| 34 | ULTIMATE MIN | 0.75 | -249.3453 | -96.8615 | 0
| 34 | ULTIMATE MIN | 1 | -249.3453 | -41.1771 | 0
| 35 | ULTIMATE MAX | 0 | 0 | 0 | 135.6736
| 35 | ULTIMATE MAX | 0.25 | 0 | 43.0216 | 139.074
| 35 | ULTIMATE MAX | 0.5 | 0 | 96.4426 | 128.2749
| 35 | ULTIMATE MAX | 0.75 | 0 | 152.1269 | 103.2763
| 35 | ULTIMATE MAX | 1 | 0 | 207.8113 | 64.0782
| 35 | ULTIMATE MIN | 0 | -249.3453 | -41.1771 | 0
| 35 | ULTIMATE MIN | 0.25 | -249.3453 | 0 | 0
| 35 | ULTIMATE MIN | 0.5 | -249.3453 | 0 | 0
| 35 | ULTIMATE MIN | 0.75 | -249.3453 | 0 | 0
| 35 | ULTIMATE MIN | 1 | -249.3453 | 0 | 0
| 36 | ULTIMATE MAX | 0 | 0 | 207.8109 | 64.0782
| 36 | ULTIMATE MAX | 1 | 0 | 312.6285 | 0
| 36 | ULTIMATE MIN | 0 | -249.3455 | 0 | 0
| 36 | ULTIMATE MIN | 1 | -249.3455 | 0 | -103.5872
| 37 | ULTIMATE MAX | 0 | 0 | 312.6285 | 0
| 37 | ULTIMATE MAX | 1 | 0 | 361.7618 | 0
| 37 | ULTIMATE MIN | 0 | -249.3457 | 0 | -103.5872
| 37 | ULTIMATE MIN | 1 | -249.3457 | 0 | -177.6194
| 38 | ULTIMATE MAX | 0 | 0 | 0 | 0
| 38 | ULTIMATE MAX | 1 | 0 | 0 | 0
| 38 | ULTIMATE MIN | 0 | -361.7618 | -249.3458 | -177.6194
| 38 | ULTIMATE MIN | 1 | -365.4 | -216.1614 | -113.6881
| 39 | ULTIMATE MAX | 0 | 0 | 0 | 0
| 39 | ULTIMATE MAX | 1 | 0 | 0 | 0
| 39 | ULTIMATE MIN | 0 | -365.4 | -216.1617 | -113.6881
| 39 | ULTIMATE MIN | 1 | -370.4274 | -168.4152 | -47.2925
| 40 | ULTIMATE MAX | 0 | 0 | 0 | 0
| 40 | ULTIMATE MAX | 0.25 | 0 | 0 | 37.0477
| 40 | ULTIMATE MAX | 0.5 | 0 | 0 | 67.7839
| 40 | ULTIMATE MAX | 0.75 | 0 | 69.3506 | 52.8721
| 40 | ULTIMATE MAX | 1 | 0 | 158.0144 | 0
| 40 | ULTIMATE MIN | 0 | -370.4274 | -168.4184 | -47.2925
| 40 | ULTIMATE MIN | 0.25 | -377.8362 | -94.0541 | -8.4601
| 40 | ULTIMATE MIN | 0.5 | -385.245 | -14.9233 | 0
| 40 | ULTIMATE MIN | 0.75 | -392.6538 | 0 | 0
| 40 | ULTIMATE MIN | 1 | -400.0626 | 0 | -26.2379
| 41 | ULTIMATE MAX | 0 | 0 | 158.0144 | 0
| 41 | ULTIMATE MAX | 1 | 0 | 220.8937 | 0
| 41 | ULTIMATE MIN | 0 | -400.0626 | 0 | -26.2379
| 41 | ULTIMATE MIN | 1 | -405.09 | 0 | -87.146
| 42 | ULTIMATE MAX | 0 | 0 | 220.8937 | 0
| 42 | ULTIMATE MAX | 1 | 0 | 272.086 | 0
| 42 | ULTIMATE MIN | 0 | -405.09 | 0 | -87.146
| 42 | ULTIMATE MIN | 1 | -409.059 | 0 | -161.0588
| 43 | ULTIMATE MAX | 0 | 0 | 0 | 0
| 43 | ULTIMATE MAX | 0.25 | 0 | 0 | 0
| 43 | ULTIMATE MAX | 0.5 | 0 | 0 | 0.001355
| 43 | ULTIMATE MAX | 0.75 | 0 | 0 | 0.00476
| 43 | ULTIMATE MAX | 1 | 0 | 0 | 0.008165
| 43 | ULTIMATE MIN | 0 | -802.9728 | -0.00381 | -0.005456
| 43 | ULTIMATE MIN | 0.25 | -810.8557 | -0.00381 | -0.002051
| 43 | ULTIMATE MIN | 0.5 | -818.7386 | -0.00381 | 0
| 43 | ULTIMATE MIN | 0.75 | -826.6215 | -0.00381 | 0
| 43 | ULTIMATE MIN | 1 | -834.5043 | -0.00381 | 0
2) 사용하중
F R A M E E L E M E N T F O R C E S
| FRAME | LOAD | DIST | P | V2 | M3 | FRAME | LOAD | DIST | P | V2 | M3
| 1 | SERVICE MAX | 0 | 0 | 0 | 0 | 19 | SERVICE MAX | 1 | 0 | 190.7622 | 0
| 1 | SERVICE MAX | 1 | 0 | 0 | 0 | 19 | SERVICE MIN | 0 | -171.8725 | 0 | -0.55198
| 1 | SERVICE MIN | 0 | -171.8701 | -187.4639 | -103.7866 | 19 | SERVICE MIN | 1 | -171.8725 | 0 | -62.5815
| 1 | SERVICE MIN | 1 | -171.8701 | -190.7714 | -62.5693 | 20 | SERVICE MAX | 0 | 0 | 190.7622 | 0
| 2 | SERVICE MAX | 0 | 0 | 0 | 0 | 20 | SERVICE MAX | 1 | 0 | 187.4547 | 0
| 2 | SERVICE MAX | 1 | 0 | 0 | 34.8113 | 20 | SERVICE MIN | 0 | -171.8725 | 0 | -62.5815
| 2 | SERVICE MIN | 0 | -171.8701 | -190.7714 | -62.5693 | 20 | SERVICE MIN | 1 | -171.8725 | 0 | -103.7974
| 2 | SERVICE MIN | 1 | -171.8701 | -195.7253 | -0.72341 | 21 | SERVICE MAX | 0 | 0 | 0 | 0
| 3 | SERVICE MAX | 0 | 0 | 0 | 34.8113 | 21 | SERVICE MAX | 1 | 0 | 0 | 0
| 3 | SERVICE MAX | 1 | 0 | 0 | 52.3023 | 21 | SERVICE MIN | 0 | -268.8423 | -171.8725 | -103.7974
| 3 | SERVICE MIN | 0 | -171.8701 | -105.8371 | -0.72339 | 21 | SERVICE MIN | 1 | -265.5348 | -139.8773 | -57.2499
| 3 | SERVICE MIN | 1 | -171.8701 | -108.6742 | 0 | 22 | SERVICE MAX | 0 | 0 | 0 | 0
| 4 | SERVICE MAX | 0 | 0 | 0 | 52.3023 | 22 | SERVICE MAX | 1 | 0 | 0 | 0
| 4 | SERVICE MAX | 1 | 0 | 0 | 87.3653 | 22 | SERVICE MIN | 0 | -265.5348 | -139.8773 | -57.2499
| 4 | SERVICE MIN | 0 | -171.8701 | -108.6742 | 0 | 22 | SERVICE MIN | 1 | -261.3453 | -100.5777 | -18.7364
| 4 | SERVICE MIN | 1 | -171.8701 | -114.1132 | 0 | 23 | SERVICE MAX | 0 | 0 | 0 | 0
| 5 | SERVICE MAX | 0 | 0 | 0 | 87.3653 | 23 | SERVICE MAX | 0.25 | 0 | 0 | 30.111
| 5 | SERVICE MAX | 0.5 | 0 | 0 | 90.2648 | 23 | SERVICE MAX | 0.5 | 0 | 7.9217 | 40.5794
| 5 | SERVICE MAX | 1 | 0 | 0 | 94.3291 | 23 | SERVICE MAX | 0.75 | 0 | 57.3784 | 22.5178
| 5 | SERVICE MIN | 0 | -171.8701 | -25.5412 | 0 | 23 | SERVICE MAX | 1 | 0 | 103.8561 | 0
| 5 | SERVICE MIN | 0.5 | -171.8701 | -29.6792 | 0 | 23 | SERVICE MIN | 0 | -261.3453 | -100.5777 | -18.7364
| 5 | SERVICE MIN | 1 | -171.8701 | -33.8173 | 0 | 23 | SERVICE MIN | 0.25 | -255.1713 | -45.1628 | 0
| 6 | SERVICE MAX | 0 | 0 | 72.5467 | 94.3291 | 23 | SERVICE MIN | 0.5 | -248.9973 | 0 | 0
| 6 | SERVICE MAX | 0.5 | 0 | 68.416 | 74.5238 | 23 | SERVICE MIN | 0.75 | -242.8233 | 0 | -5.6539
| 6 | SERVICE MAX | 1 | 0 | 64.2853 | 55.8793 | 23 | SERVICE MIN | 1 | -236.6493 | 0 | -29.2672
| 6 | SERVICE MIN | 0 | -171.8701 | 0 | 0 | 24 | SERVICE MAX | 0 | 0 | 103.8541 | 0
| 6 | SERVICE MIN | 0.5 | -171.8701 | 0 | 0 | 24 | SERVICE MAX | 1 | 0 | 133.6956 | 0
| 6 | SERVICE MIN | 1 | -171.8701 | 0 | 0 | 24 | SERVICE MIN | 0 | -236.6493 | 0 | -29.2672
| 7 | SERVICE MAX | 0 | 0 | 153.6058 | 55.8793 | 24 | SERVICE MIN | 1 | -232.4598 | 0 | -70.3188
| 7 | SERVICE MAX | 1 | 0 | 147.0642 | 0 | 25 | SERVICE MAX | 0 | 0 | 133.6954 | 0
| 7 | SERVICE MIN | 0 | -171.8701 | 0 | 0 | 25 | SERVICE MAX | 1 | 0 | 154.4357 | 0
| 7 | SERVICE MIN | 1 | -171.8701 | 0 | -11.0237 | 25 | SERVICE MIN | 0 | -232.4598 | 0 | -70.3188
| 8 | SERVICE MAX | 0 | 0 | 147.0642 | 0 | 25 | SERVICE MIN | 1 | -229.4279 | 0 | -109.9533
| 8 | SERVICE MAX | 1 | 0 | 145.3296 | 0 | 26 | SERVICE MAX | 0 | 0 | 0 | 0
| 8 | SERVICE MIN | 0 | -171.8701 | 0 | -11.0237 | 26 | SERVICE MAX | 1 | 0 | 0 | 0
| 8 | SERVICE MIN | 1 | -171.8701 | 0 | -28.2727 | 26 | SERVICE MIN | 0 | -154.4356 | -229.4279 | -109.9533
| 9 | SERVICE MAX | 0 | 0 | 235.2013 | 0 | 26 | SERVICE MIN | 1 | -154.4356 | -197.9617 | -61.8749
| 9 | SERVICE MAX | 1 | 0 | 229.1449 | 0 | 27 | SERVICE MAX | 0 | 0 | 0 | 0
| 9 | SERVICE MIN | 0 | -171.8701 | 0 | -28.2726 | 27 | SERVICE MAX | 1 | 0 | 0 | 42.6165
| 9 | SERVICE MIN | 1 | -171.8701 | 0 | -123.9263 | 27 | SERVICE MIN | 0 | -154.4355 | -197.9617 | -61.8749
| 10 | SERVICE MAX | 0 | 0 | 229.1449 | 0 | 27 | SERVICE MIN | 1 | -154.4355 | -130.8337 | 0
| 10 | SERVICE MAX | 1 | 0 | 226.9399 | 0 | 28 | SERVICE MAX | 0 | 0 | 0 | 42.6165
| 10 | SERVICE MIN | 0 | -171.8701 | 0 | -123.9263 | 28 | SERVICE MAX | 0.25 | 0 | 0 | 67.2485
| 10 | SERVICE MIN | 1 | -171.8701 | 0 | -158.1327 | 28 | SERVICE MAX | 0.5 | 0 | 0 | 82.7868
| 11 | SERVICE MAX | 0 | 0 | 0 | 0 | 28 | SERVICE MAX | 0.75 | 0 | 0 | 89.2313
| 11 | SERVICE MAX | 1 | 0 | 0 | 0 | 28 | SERVICE MAX | 1 | 0 | 28.22 | 86.5821
| 11 | SERVICE MIN | 0 | -171.8725 | -226.9748 | -158.138 | 28 | SERVICE MIN | 0 | -154.4353 | -130.8342 | 0
| 11 | SERVICE MIN | 1 | -171.8725 | -229.1798 | -123.9264 | 28 | SERVICE MIN | 0.25 | -154.4353 | -95.1724 | 0
| 12 | SERVICE MAX | 0 | 0 | 0 | 0 | 28 | SERVICE MIN | 0.5 | -154.4353 | -59.5107 | 0
| 12 | SERVICE MAX | 1 | 0 | 0 | 0 | 28 | SERVICE MIN | 0.75 | -154.4353 | -24.0434 | 0
| 12 | SERVICE MIN | 0 | -171.8725 | -229.1798 | -123.9264 | 28 | SERVICE MIN | 1 | -154.4353 | 0 | 0
| 12 | SERVICE MIN | 1 | -171.8725 | -235.2362 | -28.2583 | 29 | SERVICE MAX | 0 | 0 | 28.22 | 86.5821
| 13 | SERVICE MAX | 0 | 0 | 0 | 0 | 29 | SERVICE MAX | 0.25 | 0 | 63.8818 | 74.8391
| 13 | SERVICE MAX | 1 | 0 | 0 | 0 | 29 | SERVICE MAX | 0.5 | 0 | 99.5435 | 54.0024
| 13 | SERVICE MIN | 0 | -171.8725 | -145.3629 | -28.2584 | 29 | SERVICE MAX | 0.75 | 0 | 135.2053 | 27.7846
| 13 | SERVICE MIN | 1 | -171.8725 | -147.0975 | -11.0055 | 29 | SERVICE MAX | 1 | 0 | 170.867 | 0
| 14 | SERVICE MAX | 0 | 0 | 0 | 0 | 29 | SERVICE MIN | 0 | -154.4351 | 0 | 0
| 14 | SERVICE MAX | 1 | 0 | 0 | 55.9123 | 29 | SERVICE MIN | 0.25 | -154.4351 | 0 | 0
| 14 | SERVICE MIN | 0 | -171.8725 | -147.0975 | -11.0055 | 29 | SERVICE MIN | 0.5 | -154.4351 | 0 | 0
| 14 | SERVICE MIN | 1 | -171.8725 | -153.639 | 0 | 29 | SERVICE MIN | 0.75 | -154.4351 | 0 | 0
| 15 | SERVICE MAX | 0 | 0 | 0 | 55.9123 | 29 | SERVICE MIN | 1 | -154.4351 | 0 | -14.9523
| 15 | SERVICE MAX | 0.5 | 0 | 0 | 74.5653 | 30 | SERVICE MAX | 0 | 0 | 170.867 | 0
| 15 | SERVICE MAX | 1 | 0 | 0 | 94.379 | 30 | SERVICE MAX | 1 | 0 | 237.995 | 0
| 15 | SERVICE MIN | 0 | -171.8725 | -64.3153 | 0 | 30 | SERVICE MIN | 0 | -154.4351 | 0 | -14.9523
| 15 | SERVICE MIN | 0.5 | -171.8725 | -68.446 | 0 | 30 | SERVICE MIN | 1 | -154.4351 | 0 | -113.0792
| 15 | SERVICE MIN | 1 | -171.8725 | -72.5767 | 0 | 31 | SERVICE MAX | 0 | 0 | 237.995 | 0
| 16 | SERVICE MAX | 0 | 0 | 33.7938 | 94.379 | 31 | SERVICE MAX | 1 | 0 | 258.9725 | 0
| 16 | SERVICE MAX | 0.5 | 0 | 29.6558 | 90.3217 | 31 | SERVICE MIN | 0 | -154.4351 | 0 | -113.0792
| 16 | SERVICE MAX | 1 | 0 | 25.5177 | 87.4292 | 31 | SERVICE MIN | 1 | -154.4351 | 0 | -150.3518
| 16 | SERVICE MIN | 0 | -171.8725 | 0 | 0 | 32 | SERVICE MAX | 0 | 0 | 0 | 0
| 16 | SERVICE MIN | 0.5 | -171.8725 | 0 | 0 | 32 | SERVICE MAX | 1 | 0 | 0 | 0
| 16 | SERVICE MIN | 1 | -171.8725 | 0 | 0 | 32 | SERVICE MIN | 0 | -154.4376 | -258.9741 | -150.3553
| 17 | SERVICE MAX | 0 | 0 | 114.0955 | 87.4292 | 32 | SERVICE MIN | 1 | -154.4376 | -237.9966 | -113.0825
| 17 | SERVICE MAX | 1 | 0 | 108.6565 | 52.3727 | 33 | SERVICE MAX | 0 | 0 | 0 | 0
| 17 | SERVICE MIN | 0 | -171.8725 | 0 | 0 | 33 | SERVICE MAX | 1 | 0 | 0 | 0
| 17 | SERVICE MIN | 1 | -171.8725 | 0 | 0 | 33 | SERVICE MIN | 0 | -154.4376 | -237.9966 | -113.0825
| 18 | SERVICE MAX | 0 | 0 | 108.6565 | 52.3727 | 33 | SERVICE MIN | 1 | -154.4376 | -170.8686 | -14.9548
| 18 | SERVICE MAX | 1 | 0 | 105.8341 | 34.9743 | 34 | SERVICE MAX | 0 | 0 | 0 | 0
| 18 | SERVICE MIN | 0 | -171.8725 | 0 | 0 | 34 | SERVICE MAX | 0.25 | 0 | 0 | 27.7825
| 18 | SERVICE MIN | 1 | -171.8725 | 0 | -0.55195 | 34 | SERVICE MAX | 0.5 | 0 | 0 | 54.0007
| 19 | SERVICE MAX | 0 | 0 | 195.7308 | 34.9743 | 34 | SERVICE MAX | 0.75 | 0 | 0 | 74.8378
| FRAME | LOAD | DIST | P | V2 | M3
| 34 | SERVICE MAX | 1 | 0 | 0 | 86.5812
| 34 | SERVICE MIN | 0 | -154.4376 | -170.8686 | -14.9548
| 34 | SERVICE MIN | 0.25 | -154.4376 | -135.2069 | 0
| 34 | SERVICE MIN | 0.5 | -154.4376 | -99.5451 | 0
| 34 | SERVICE MIN | 0.75 | -154.4376 | -63.8834 | 0
| 34 | SERVICE MIN | 1 | -154.4376 | -28.2216 | 0
| 35 | SERVICE MAX | 0 | 0 | 0 | 86.5812
| 35 | SERVICE MAX | 0.25 | 0 | 24.0417 | 89.2309
| 35 | SERVICE MAX | 0.5 | 0 | 59.5089 | 82.7868
| 35 | SERVICE MAX | 0.75 | 0 | 95.1707 | 67.2489
| 35 | SERVICE MAX | 1 | 0 | 130.8324 | 42.6173
| 35 | SERVICE MIN | 0 | -154.4377 | -28.2216 | 0
| 35 | SERVICE MIN | 0.25 | -154.4377 | 0 | 0
| 35 | SERVICE MIN | 0.5 | -154.4377 | 0 | 0
| 35 | SERVICE MIN | 0.75 | -154.4377 | 0 | 0
| 35 | SERVICE MIN | 1 | -154.4377 | 0 | 0
| 36 | SERVICE MAX | 0 | 0 | 130.832 | 42.6173
| 36 | SERVICE MAX | 1 | 0 | 197.96 | 0
| 36 | SERVICE MIN | 0 | -154.4379 | 0 | 0
| 36 | SERVICE MIN | 1 | -154.4379 | 0 | -61.873
| 37 | SERVICE MAX | 0 | 0 | 197.96 | 0
| 37 | SERVICE MAX | 1 | 0 | 229.4263 | 0
| 37 | SERVICE MIN | 0 | -154.438 | 0 | -61.873
| 37 | SERVICE MIN | 1 | -154.438 | 0 | -109.951
| 38 | SERVICE MAX | 0 | 0 | 0 | 0
| 38 | SERVICE MAX | 1 | 0 | 0 | 0
| 38 | SERVICE MIN | 0 | -229.4263 | -154.438 | -109.951
| 38 | SERVICE MIN | 1 | -232.4582 | -133.6978 | -70.3159
| 39 | SERVICE MAX | 0 | 0 | 0 | 0
| 39 | SERVICE MAX | 1 | 0 | 0 | 0
| 39 | SERVICE MIN | 0 | -232.4582 | -133.698 | -70.3159
| 39 | SERVICE MIN | 1 | -236.6477 | -103.8564 | -29.2635
| 40 | SERVICE MAX | 0 | 0 | 0 | 0
| 40 | SERVICE MAX | 0.25 | 0 | 0 | 22.5226
| 40 | SERVICE MAX | 0.5 | 0 | 0 | 40.5854
| 40 | SERVICE MAX | 0.75 | 0 | 45.1605 | 30.1182
| 40 | SERVICE MAX | 1 | 0 | 100.5754 | 0
| 40 | SERVICE MIN | 0 | -236.6477 | -103.8584 | -29.2635
| 40 | SERVICE MIN | 0.25 | -242.8217 | -57.3807 | -5.6489
| 40 | SERVICE MIN | 0.5 | -248.9957 | -7.9239 | 0
| 40 | SERVICE MIN | 0.75 | -255.1697 | 0 | 0
| 40 | SERVICE MIN | 1 | -261.3437 | 0 | -18.7273
| 41 | SERVICE MAX | 0 | 0 | 100.5754 | 0
| 41 | SERVICE MAX | 1 | 0 | 139.875 | 0
| 41 | SERVICE MIN | 0 | -261.3437 | 0 | -18.7273
| 41 | SERVICE MIN | 1 | -265.5332 | 0 | -57.2398
| 42 | SERVICE MAX | 0 | 0 | 139.875 | 0
| 42 | SERVICE MAX | 1 | 0 | 171.8701 | 0
| 42 | SERVICE MIN | 0 | -265.5332 | 0 | -57.2398
| 42 | SERVICE MIN | 1 | -268.8407 | 0 | -103.7866
| 43 | SERVICE MAX | 0 | 0 | 0 | 0
| 43 | SERVICE MAX | 0.25 | 0 | 0 | 0
| 43 | SERVICE MAX | 0.5 | 0 | 0 | 0.000905
| 43 | SERVICE MAX | 0.75 | 0 | 0 | 0.003177
| 43 | SERVICE MAX | 1 | 0 | 0 | 0.005448
| 43 | SERVICE MIN | 0 | -517.9466 | -0.002541 | -0.003638
| 43 | SERVICE MIN | 0.25 | -524.5157 | -0.002541 | -0.001366
| 43 | SERVICE MIN | 0.5 | -531.0848 | -0.002541 | 0
| 43 | SERVICE MIN | 0.75 | -537.6538 | -0.002541 | 0
| 43 | SERVICE MIN | 1 | -544.2229 | -0.002541 | 0

## OUTPUT(붕괴방지)
16. OUTPUT DATA (붕괴방지)
1) 극한하중
F R A M E E L E M E N T F O R C E S
| FRAME | LOAD | DIST | P | V2 | M3 | FRAME | LOAD | DIST | P | V2 | M3
| 1 | ULTIMATE MAX | 0 | 30.1073 | 0 | 62.0441 | 18 | ULTIMATE MIN | 0 | 0 | -11.2542 | 0
| 1 | ULTIMATE MAX | 1 | 29.8236 | 0 | 69.6773 | 18 | ULTIMATE MIN | 1 | 0 | -14.0766 | 0
| 1 | ULTIMATE MIN | 0 | 0 | -47.1232 | 0 | 19 | ULTIMATE MAX | 0 | 29.3957 | 55.3891 | 82.526
| 1 | ULTIMATE MIN | 1 | 0 | -50.4307 | 0 | 19 | ULTIMATE MAX | 1 | 29.8219 | 50.4205 | 69.6643
| 2 | ULTIMATE MAX | 0 | 29.8236 | 0 | 69.6773 | 19 | ULTIMATE MIN | 0 | 0 | 0 | 0
| 2 | ULTIMATE MAX | 1 | 29.3987 | 0 | 82.5022 | 19 | ULTIMATE MIN | 1 | 0 | 0 | 0
| 2 | ULTIMATE MIN | 0 | 0 | -50.4307 | 0 | 20 | ULTIMATE MAX | 0 | 29.8219 | 50.4205 | 69.6643
| 2 | ULTIMATE MIN | 1 | 0 | -55.3846 | 0 | 20 | ULTIMATE MAX | 1 | 30.1055 | 47.113 | 62.0335
| 3 | ULTIMATE MAX | 0 | 27.9773 | 14.0777 | 82.5022 | 20 | ULTIMATE MIN | 0 | 0 | 0 | 0
| 3 | ULTIMATE MAX | 1 | 27.734 | 11.2406 | 80.059 | 20 | ULTIMATE MIN | 1 | 0 | 0 | 0
| 3 | ULTIMATE MIN | 0 | 0 | -1.5032 | 0 | 21 | ULTIMATE MAX | 0 | 0 | 37.7767 | 62.0335
| 3 | ULTIMATE MIN | 1 | 0 | -4.3403 | 0 | 21 | ULTIMATE MAX | 1 | 0 | 36.9568 | 50.8046
| 4 | ULTIMATE MAX | 0 | 27.734 | 11.2406 | 80.059 | 21 | ULTIMATE MIN | 0 | -120.6707 | 0 | 0
| 4 | ULTIMATE MAX | 1 | 27.2675 | 5.8016 | 76.9062 | 21 | ULTIMATE MIN | 1 | -116.5442 | 0 | 0
| 4 | ULTIMATE MIN | 0 | 0 | -4.3386 | 0 | 22 | ULTIMATE MAX | 0 | 0 | 36.9568 | 50.8046
| 4 | ULTIMATE MIN | 1 | 0 | -9.7776 | 0 | 22 | ULTIMATE MAX | 1 | 0 | 35.9332 | 43.1083
| 5 | ULTIMATE MAX | 0 | 25.8519 | 61.7633 | 76.9062 | 22 | ULTIMATE MIN | 0 | -116.5442 | 0 | 0
| 5 | ULTIMATE MAX | 0.5 | 25.4969 | 57.6253 | 60.1022 | 22 | ULTIMATE MIN | 1 | -113.6419 | 0 | 0
| 5 | ULTIMATE MAX | 1 | 25.142 | 53.4872 | 44.4631 | 23 | ULTIMATE MAX | 0 | 0 | 42.8098 | 43.1083
| 5 | ULTIMATE MIN | 0 | 0 | 0 | 0 | 23 | ULTIMATE MAX | 1 | 0 | 41.7319 | 35.9614
| 5 | ULTIMATE MIN | 0.5 | 0 | 0 | 0 | 23 | ULTIMATE MIN | 0 | -137.7677 | 0 | 0
| 5 | ULTIMATE MIN | 1 | 0 | 0 | 0 | 23 | ULTIMATE MIN | 1 | -135.4431 | 0 | 0
| 6 | ULTIMATE MAX | 0 | 23.7318 | 111.7444 | 44.4631 | 24 | ULTIMATE MAX | 0 | 0 | 41.7319 | 35.9614
| 6 | ULTIMATE MAX | 0.5 | 23.3775 | 107.6137 | 13.6433 | 24 | ULTIMATE MAX | 1 | 0 | 38.8681 | 22.1929
| 6 | ULTIMATE MAX | 1 | 23.0233 | 103.483 | 0 | 24 | ULTIMATE MIN | 0 | -135.4431 | 0 | 0
| 6 | ULTIMATE MIN | 0 | 0 | 0 | 0 | 24 | ULTIMATE MIN | 1 | -130.7527 | 0 | 0
| 6 | ULTIMATE MIN | 0.5 | 0 | 0 | 0 | 25 | ULTIMATE MAX | 0 | 0 | 48.1149 | 22.1929
| 6 | ULTIMATE MIN | 1 | 0 | 0 | -21.9158 | 25 | ULTIMATE MAX | 0.5 | 0 | 45.3775 | 10.2388
| 7 | ULTIMATE MAX | 0 | 22.4157 | 164.5895 | 0 | 25 | ULTIMATE MAX | 1 | 0 | 42.1491 | 0
| 7 | ULTIMATE MAX | 1 | 22.9768 | 158.048 | 0 | 25 | ULTIMATE MIN | 0 | -154.9256 | 0 | 0
| 7 | ULTIMATE MIN | 0 | 0 | 0 | -21.9158 | 25 | ULTIMATE MIN | 0.5 | -151.4112 | 0 | 0
| 7 | ULTIMATE MIN | 1 | 0 | 0 | -87.8026 | 25 | ULTIMATE MIN | 1 | -147.8968 | 0 | -5.0493
| 8 | ULTIMATE MAX | 0 | 22.9768 | 158.048 | 0 | 26 | ULTIMATE MAX | 0 | 0 | 54.4732 | 0
| 8 | ULTIMATE MAX | 1 | 23.1256 | 156.3134 | 0 | 26 | ULTIMATE MAX | 1 | 0 | 50.7736 | 0
| 8 | ULTIMATE MIN | 0 | 0 | 0 | -87.8026 | 26 | ULTIMATE MIN | 0 | -172.123 | 0 | -5.0493
| 8 | ULTIMATE MIN | 1 | 0 | 0 | -106.3499 | 26 | ULTIMATE MIN | 1 | -168.6155 | 0 | -14.3821
| 9 | ULTIMATE MAX | 0 | 24.5166 | 220.1134 | 0 | 27 | ULTIMATE MAX | 0 | 0 | 50.7736 | 0
| 9 | ULTIMATE MAX | 1 | 25.0361 | 214.057 | 0 | 27 | ULTIMATE MAX | 1 | 0 | 46.5927 | 0
| 9 | ULTIMATE MIN | 0 | 0 | 0 | -106.3499 | 27 | ULTIMATE MIN | 0 | -168.6155 | 0 | -14.3821
| 9 | ULTIMATE MIN | 1 | 0 | 0 | -195.789 | 27 | ULTIMATE MIN | 1 | -165.84 | 0 | -26.8549
| 10 | ULTIMATE MAX | 0 | 25.0361 | 214.057 | 0 | 28 | ULTIMATE MAX | 0 | 0 | 61.9555 | 0
| 10 | ULTIMATE MAX | 1 | 25.2252 | 211.852 | 0 | 28 | ULTIMATE MAX | 0.5 | 0 | 57.3262 | 0
| 10 | ULTIMATE MIN | 0 | 0 | 0 | -195.789 | 28 | ULTIMATE MAX | 1 | 0 | 52.2499 | 0
| 10 | ULTIMATE MIN | 1 | 0 | 0 | -227.7322 | 28 | ULTIMATE MIN | 0 | -190.8541 | 0 | -26.8549
| 11 | ULTIMATE MAX | 0 | 25.2237 | 0 | 0 | 28 | ULTIMATE MIN | 0.5 | -188.7348 | 0 | -42.1027
| 11 | ULTIMATE MAX | 1 | 25.0346 | 0 | 0 | 28 | ULTIMATE MIN | 1 | -186.6154 | 0 | -56.1106
| 11 | ULTIMATE MIN | 0 | 0 | -211.8657 | -227.7332 | 29 | ULTIMATE MAX | 0 | 0 | 69.7828 | 0
| 11 | ULTIMATE MIN | 1 | 0 | -214.0707 | -195.7879 | 29 | ULTIMATE MAX | 1 | 0 | 61.7577 | 0
| 12 | ULTIMATE MAX | 0 | 25.0346 | 0 | 0 | 29 | ULTIMATE MIN | 0 | -211.696 | 0 | -56.1106
| 12 | ULTIMATE MAX | 1 | 24.5152 | 0 | 0 | 29 | ULTIMATE MIN | 1 | -208.66 | 0 | -80.2089
| 12 | ULTIMATE MIN | 0 | 0 | -214.0707 | -195.7879 | 30 | ULTIMATE MAX | 0 | 0 | 61.7577 | 0
| 12 | ULTIMATE MIN | 1 | 0 | -220.1271 | -106.3432 | 30 | ULTIMATE MAX | 1 | 0 | 58.3659 | 0
| 13 | ULTIMATE MAX | 0 | 23.1237 | 0 | 0 | 30 | ULTIMATE MIN | 0 | -208.66 | 0 | -80.2089
| 13 | ULTIMATE MAX | 1 | 22.975 | 0 | 0 | 30 | ULTIMATE MIN | 1 | -207.4655 | 0 | -88.8593
| 13 | ULTIMATE MIN | 0 | 0 | -156.3272 | -106.3432 | 31 | ULTIMATE MAX | 0 | 0 | 76.265 | 0
| 13 | ULTIMATE MIN | 1 | 0 | -158.0618 | -87.7942 | 31 | ULTIMATE MAX | 1 | 0 | 70.4329 | 0
| 14 | ULTIMATE MAX | 0 | 22.975 | 0 | 0 | 31 | ULTIMATE MIN | 0 | -232.6197 | 0 | -88.8593
| 14 | ULTIMATE MAX | 1 | 22.4139 | 0 | 0 | 31 | ULTIMATE MIN | 1 | -230.662 | 0 | -106.1763
| 14 | ULTIMATE MIN | 0 | 0 | -158.0618 | -87.7942 | 32 | ULTIMATE MAX | 0 | 0 | 70.4329 | 0
| 14 | ULTIMATE MIN | 1 | 0 | -164.6033 | -21.9016 | 32 | ULTIMATE MAX | 1 | 0 | 66.6303 | 0
| 15 | ULTIMATE MAX | 0 | 23.0227 | 0 | 0 | 32 | ULTIMATE MIN | 0 | -230.662 | 0 | -106.1763
| 15 | ULTIMATE MAX | 0.5 | 23.3769 | 0 | 13.6618 | 32 | ULTIMATE MIN | 1 | -228.3809 | 0 | -124.5627
| 15 | ULTIMATE MAX | 1 | 23.7312 | 0 | 44.4855 | 33 | ULTIMATE MAX | 0 | 0 | 0 | 0
| 15 | ULTIMATE MIN | 0 | 0 | -103.497 | -21.9016 | 33 | ULTIMATE MAX | 1 | 0 | 0 | 0
| 15 | ULTIMATE MIN | 0.5 | 0 | -107.6277 | 0 | 33 | ULTIMATE MIN | 0 | -82.58 | -254.5788 | -124.5627
| 15 | ULTIMATE MIN | 1 | 0 | -111.7584 | 0 | 33 | ULTIMATE MIN | 1 | -80.3793 | -223.1125 | -70.8225
| 16 | ULTIMATE MAX | 0 | 25.141 | 0 | 44.4855 | 34 | ULTIMATE MAX | 0 | 0 | 0 | 0
| 16 | ULTIMATE MAX | 0.5 | 25.496 | 0 | 60.1286 | 34 | ULTIMATE MAX | 1 | 0 | 0 | 20.8592
| 16 | ULTIMATE MAX | 1 | 25.8509 | 0 | 76.9364 | 34 | ULTIMATE MIN | 0 | -80.3793 | -223.1125 | -70.8225
| 16 | ULTIMATE MIN | 0 | 0 | -53.5012 | 0 | 34 | ULTIMATE MIN | 1 | -77.0734 | -175.8432 | -3.3991
| 16 | ULTIMATE MIN | 0.5 | 0 | -57.6393 | 0 | 35 | ULTIMATE MAX | 0 | 0 | 0 | 20.8592
| 16 | ULTIMATE MIN | 1 | 0 | -61.7773 | 0 | 35 | ULTIMATE MAX | 1 | 0 | 0 | 42.7058
| 17 | ULTIMATE MAX | 0 | 27.2661 | 9.7635 | 76.9364 | 35 | ULTIMATE MIN | 0 | -80.8364 | -175.8427 | -3.3991
| 17 | ULTIMATE MAX | 1 | 27.7326 | 4.3245 | 80.0943 | 35 | ULTIMATE MIN | 1 | -79.4475 | -155.984 | 0
| 17 | ULTIMATE MIN | 0 | 0 | -5.8152 | 0 | 36 | ULTIMATE MAX | 0 | 0 | 0 | 42.7058
| 17 | ULTIMATE MIN | 1 | 0 | -11.2542 | 0 | 36 | ULTIMATE MAX | 1 | 0 | 0 | 90.8173
| 18 | ULTIMATE MAX | 0 | 27.7326 | 4.3263 | 80.0943 | 36 | ULTIMATE MIN | 0 | -79.4475 | -155.984 | 0
| 18 | ULTIMATE MAX | 1 | 27.9747 | 1.5039 | 82.526 | 36 | ULTIMATE MIN | 1 | -75.3396 | -97.247 | 0
| FRAME | LOAD | DIST | P | V2 | M3 | FRAME | LOAD | DIST | P | V2 | M3
| 37 | ULTIMATE MAX | 0 | 0 | 0 | 90.8173 | 56 | ULTIMATE MAX | 1 | 0 | 0 | 0
| 37 | ULTIMATE MAX | 0.5 | 0 | 0 | 109.2552 | 56 | ULTIMATE MIN | 0 | -208.6628 | -61.7608 | -80.2103
| 37 | ULTIMATE MAX | 1 | 0 | 0 | 116.611 | 56 | ULTIMATE MIN | 1 | -211.6988 | -69.7859 | -56.1108
| 37 | ULTIMATE MIN | 0 | -79.1206 | -97.2465 | 0 | 57 | ULTIMATE MAX | 0 | 0 | 0 | 0
| 37 | ULTIMATE MIN | 0.5 | -76.3673 | -57.8787 | 0 | 57 | ULTIMATE MAX | 0.5 | 0 | 0 | 0
| 37 | ULTIMATE MIN | 1 | -73.614 | -18.511 | 0 | 57 | ULTIMATE MAX | 1 | 0 | 0 | 0
| 38 | ULTIMATE MAX | 0 | 0 | 0 | 116.611 | 57 | ULTIMATE MIN | 0 | -186.6192 | -52.2537 | -56.1108
| 38 | ULTIMATE MAX | 0.5 | 0 | 32.8516 | 112.901 | 57 | ULTIMATE MIN | 0.5 | -188.7386 | -57.3301 | -42.102
| 38 | ULTIMATE MAX | 1 | 0 | 72.1494 | 98.1484 | 57 | ULTIMATE MIN | 1 | -190.858 | -61.9594 | -26.8532
| 38 | ULTIMATE MIN | 0 | -77.4126 | -18.5106 | 0 | 58 | ULTIMATE MAX | 0 | 0 | 0 | 0
| 38 | ULTIMATE MIN | 0.5 | -74.6642 | 0 | 0 | 58 | ULTIMATE MAX | 1 | 0 | 0 | 0
| 38 | ULTIMATE MIN | 1 | -73.3432 | 0 | 0 | 58 | ULTIMATE MIN | 0 | -165.8448 | -46.5971 | -26.8532
| 39 | ULTIMATE MAX | 0 | 0 | 72.15 | 98.1484 | 58 | ULTIMATE MIN | 1 | -168.6201 | -50.778 | -14.3793
| 39 | ULTIMATE MAX | 1 | 0 | 141.3757 | 47.3666 | 59 | ULTIMATE MAX | 0 | 0 | 0 | 0
| 39 | ULTIMATE MIN | 0 | -75.7317 | 0 | 0 | 59 | ULTIMATE MAX | 1 | 0 | 0 | 0
| 39 | ULTIMATE MIN | 1 | -74.3021 | 0 | 0 | 59 | ULTIMATE MIN | 0 | -168.6201 | -50.778 | -14.3793
| 40 | ULTIMATE MAX | 0 | 0 | 141.3757 | 47.3666 | 59 | ULTIMATE MIN | 1 | -172.1276 | -54.4776 | -5.0451
| 40 | ULTIMATE MAX | 1 | 0 | 150.8855 | 38.2501 | 60 | ULTIMATE MAX | 0 | 0 | 0 | 0
| 40 | ULTIMATE MIN | 0 | -74.3021 | 0 | 0 | 60 | ULTIMATE MAX | 0.5 | 0 | 0 | 10.2439
| 40 | ULTIMATE MIN | 1 | -74.9672 | 0 | 0 | 60 | ULTIMATE MAX | 1 | 0 | 0 | 22.1992
| 41 | ULTIMATE MAX | 0 | 0 | 150.8861 | 38.2501 | 60 | ULTIMATE MIN | 0 | -147.9024 | -42.1538 | -5.0451
| 41 | ULTIMATE MAX | 1 | 0 | 208.5043 | 0 | 60 | ULTIMATE MIN | 0.5 | -151.4168 | -45.3822 | 0
| 41 | ULTIMATE MIN | 0 | -74.0579 | 0 | 0 | 60 | ULTIMATE MIN | 1 | -154.9312 | -48.1196 | 0
| 41 | ULTIMATE MIN | 1 | -75.131 | 0 | -38.671 | 61 | ULTIMATE MAX | 0 | 0 | 0 | 22.1992
| 42 | ULTIMATE MAX | 0 | 0 | 208.5043 | 0 | 61 | ULTIMATE MAX | 1 | 0 | 0 | 35.9693
| 42 | ULTIMATE MAX | 1 | 0 | 229.4818 | 0 | 61 | ULTIMATE MIN | 0 | -130.7592 | -38.8726 | 0
| 42 | ULTIMATE MIN | 0 | -75.131 | 0 | -38.671 | 61 | ULTIMATE MIN | 1 | -135.4496 | -41.7364 | 0
| 42 | ULTIMATE MIN | 1 | -76.5981 | 0 | -71.5195 | 62 | ULTIMATE MAX | 0 | 0 | 0 | 35.9693
| 43 | ULTIMATE MAX | 0 | 0 | 0 | 0 | 62 | ULTIMATE MAX | 1 | 0 | 0 | 43.117
| 43 | ULTIMATE MAX | 1 | 0 | 0 | 0 | 62 | ULTIMATE MIN | 0 | -135.4496 | -41.7364 | 0
| 43 | ULTIMATE MIN | 0 | -76.6001 | -229.481 | -71.52 | 62 | ULTIMATE MIN | 1 | -137.7742 | -42.8143 | 0
| 43 | ULTIMATE MIN | 1 | -75.1329 | -208.5035 | -38.6716 | 63 | ULTIMATE MAX | 0 | 0 | 0 | 43.117
| 44 | ULTIMATE MAX | 0 | 0 | 0 | 0 | 63 | ULTIMATE MAX | 1 | 0 | 0 | 50.8141
| 44 | ULTIMATE MAX | 1 | 0 | 0 | 38.2493 | 63 | ULTIMATE MIN | 0 | -113.6493 | -35.937 | 0
| 44 | ULTIMATE MIN | 0 | -75.1329 | -208.5035 | -38.6716 | 63 | ULTIMATE MIN | 1 | -116.5516 | -36.9606 | 0
| 44 | ULTIMATE MIN | 1 | -74.0571 | -150.8853 | 0 | 64 | ULTIMATE MAX | 0 | 0 | 0 | 50.8141
| 45 | ULTIMATE MAX | 0 | 0 | 0 | 38.2493 | 64 | ULTIMATE MAX | 1 | 0 | 0 | 62.0441
| 45 | ULTIMATE MAX | 1 | 0 | 0 | 47.3658 | 64 | ULTIMATE MIN | 0 | -116.5516 | -36.9606 | 0
| 45 | ULTIMATE MIN | 0 | -74.9695 | -150.8847 | 0 | 64 | ULTIMATE MIN | 1 | -120.6781 | -37.7805 | 0
| 45 | ULTIMATE MIN | 1 | -74.3044 | -141.3749 | 0 | 65 | ULTIMATE MAX | 0 | 0 | 4.1889 | 9.666
| 46 | ULTIMATE MAX | 0 | 0 | 0 | 47.3658 | 65 | ULTIMATE MAX | 0.25 | 0 | 5.1182 | 5.5058
| 46 | ULTIMATE MAX | 1 | 0 | 0 | 98.1469 | 65 | ULTIMATE MAX | 0.5 | 0 | 6.0334 | 0.52137
| 46 | ULTIMATE MIN | 0 | -74.3044 | -141.3749 | 0 | 65 | ULTIMATE MAX | 0.75 | 0 | 6.9346 | 5.2764
| 46 | ULTIMATE MIN | 1 | -75.7312 | -72.1491 | 0 | 65 | ULTIMATE MAX | 1 | 0 | 7.8216 | 11.8725
| 47 | ULTIMATE MAX | 0 | 0 | 0 | 98.1469 | 65 | ULTIMATE MIN | 0 | -446.8992 | -4.1898 | -9.6668
| 47 | ULTIMATE MAX | 0.5 | 0 | 0 | 112.8993 | 65 | ULTIMATE MIN | 0.25 | -453.4683 | -5.1191 | -5.5058
| 47 | ULTIMATE MAX | 1 | 0 | 18.5114 | 116.6091 | 65 | ULTIMATE MIN | 0.5 | -460.0373 | -6.0343 | -0.52051
| 47 | ULTIMATE MIN | 0 | -73.3458 | -72.1486 | 0 | 65 | ULTIMATE MIN | 0.75 | -466.6064 | -6.9355 | -5.2748
| 47 | ULTIMATE MIN | 0.5 | -74.6641 | -32.8507 | 0 | 65 | ULTIMATE MIN | 1 | -473.1755 | -7.8225 | -11.87
| 47 | ULTIMATE MIN | 1 | -77.4125 | 0 | 0
| 48 | ULTIMATE MAX | 0 | 0 | 18.5118 | 116.6091
| 48 | ULTIMATE MAX | 0.5 | 0 | 57.8795 | 109.253
| 48 | ULTIMATE MAX | 1 | 0 | 97.2473 | 90.815
| 48 | ULTIMATE MIN | 0 | -73.6141 | 0 | 0
| 48 | ULTIMATE MIN | 0.5 | -76.3674 | 0 | 0
| 48 | ULTIMATE MIN | 1 | -79.1207 | 0 | 0
| 49 | ULTIMATE MAX | 0 | 0 | 97.2478 | 90.815
| 49 | ULTIMATE MAX | 1 | 0 | 155.9848 | 42.703
| 49 | ULTIMATE MIN | 0 | -75.34 | 0 | 0
| 49 | ULTIMATE MIN | 1 | -79.4479 | 0 | 0
| 50 | ULTIMATE MAX | 0 | 0 | 155.9848 | 42.703
| 50 | ULTIMATE MAX | 1 | 0 | 175.8435 | 20.8563
| 50 | ULTIMATE MIN | 0 | -79.4479 | 0 | 0
| 50 | ULTIMATE MIN | 1 | -80.8368 | 0 | -3.4016
| 51 | ULTIMATE MAX | 0 | 0 | 175.844 | 20.8563
| 51 | ULTIMATE MAX | 1 | 0 | 223.1133 | 0
| 51 | ULTIMATE MIN | 0 | -77.0741 | 0 | -3.4016
| 51 | ULTIMATE MIN | 1 | -80.38 | 0 | -70.8253
| 52 | ULTIMATE MAX | 0 | 0 | 223.1133 | 0
| 52 | ULTIMATE MAX | 1 | 0 | 254.5796 | 0
| 52 | ULTIMATE MIN | 0 | -80.38 | 0 | -70.8253
| 52 | ULTIMATE MIN | 1 | -82.5807 | 0 | -124.5657
| 53 | ULTIMATE MAX | 0 | 0 | 0 | 0
| 53 | ULTIMATE MAX | 1 | 0 | 0 | 0
| 53 | ULTIMATE MIN | 0 | -228.3827 | -66.634 | -124.5657
| 53 | ULTIMATE MIN | 1 | -230.6639 | -70.4351 | -106.1787
| 54 | ULTIMATE MAX | 0 | 0 | 0 | 0
| 54 | ULTIMATE MAX | 1 | 0 | 0 | 0
| 54 | ULTIMATE MIN | 0 | -230.6639 | -70.4351 | -106.1787
| 54 | ULTIMATE MIN | 1 | -232.6215 | -76.2672 | -88.8612
| 55 | ULTIMATE MAX | 0 | 0 | 0 | 0
| 55 | ULTIMATE MAX | 1 | 0 | 0 | 0
| 55 | ULTIMATE MIN | 0 | -207.4683 | -58.3691 | -88.8612
| 55 | ULTIMATE MIN | 1 | -208.6628 | -61.7608 | -80.2103
| 56 | ULTIMATE MAX | 0 | 0 | 0 | 0

## 단면력정리(상시)
17. 단면력정리 (상시)
1) 극한하중 검토시 : 최대 휨 모멘트도(B.M.D - Unit : kN.m)
2) 극한하중 검토시 : 최대 전단력도(S.F.D) - Unit : kN
3) 극한하중 검토시 : 최대 축력도(A.F.D) - Unit : kN
4) 사용하중 검토시 : 최대 휨 모멘트도(B.M.D - Unit : kN.m)
5) 단면력 정리
| 구 분 | 위 치 | 극한하중 |  |  | 사용하중 모멘트 | B | H | 비고
|  |  | 모멘트 | 전단력 | 축력
|  |  | kN.m | kN | kN | kN.m | mm | mm
| 상부슬래브 | 단지점부(좌측) | 177.619 | 207.811 | 249.346 | 109.951 | 1000 | 650
|  | 제 1경간 중앙부 | 139.074 | - | 249.345 | 89.231 | 1000 | 550
|  | 제 1경간 지점부 | 229.525 | 263.915 | 249.345 | 150.355 | 1000 | 650
|  | 제 2경간 중앙부 | 139.075 | - | 249.342 | 89.231 | 1000 | 550
|  | 단지점부(우측) | 177.623 | 207.814 | 249.343 | 109.953 | 1000 | 650
| 하부슬래브 | 단지점부(좌측) | 161.059 | 166.169 | 272.086 | 103.787 | 1000 | 600
|  | 제 1경간 중앙부 | 141.981 | - | 272.086 | 94.329 | 1000 | 600
|  | 제 1경간 지점부 | 246.177 | 226.959 | 272.09 | 158.138 | 1000 | 600
|  | 제 2경간 중앙부 | 142.056 | - | 272.09 | 94.379 | 1000 | 600
|  | 단지점부(우측) | 161.075 | 166.143 | 272.09 | 103.797 | 1000 | 600
| 좌측벽체 | 상부 | 177.619 | 168.418 | 361.762 | 109.951 | 1000 | 550
|  | 중앙부 | 67.784 | - | 385.245 | 40.585 | 1000 | 450
|  | 중앙부(부모멘트) | -47.292 | - | 385.245 | -29.263 | 1000 | 450 | 부모멘트
|  | 하부 | 161.059 | 158.014 | 409.059 | 103.787 | 1000 | 450
| 우측벽체 | 상부 | 177.623 | 168.415 | 361.764 | 109.953 | 1000 | 550
|  | 중앙부 | 67.775 | - | 385.247 | 40.579 | 1000 | 450
|  | 중앙부(부모멘트) | -47.298 | - | 385.247 | -29.267 | 1000 | 450 | 부모멘트
|  | 하부 | 161.075 | 158.018 | 409.061 | 103.797 | 1000 | 450

## 단면력정리(붕괴방지)
18. 단면력정리 (붕괴방지)
1) 지진하중 검토시 : 최대 휨 모멘트도(B.M.D - Unit : kN.m)
2) 지진하중 검토시 : 최대 전단력도(S.F.D) - Unit : kN
3) 지진하중 검토시 : 최대 축력도(A.F.D) - Unit : kN
4) 단면력 정리
| 구 분 | 위 치 | 극한하중 |  |  | B | H | 비고
|  |  | 모멘트 | 전단력 | 축력
|  |  | kN.m | kN | kN | mm | mm
| 상부슬래브 | 단지점부(좌측) | 124.566 | 155.985 | 82.581 | 1000 | 650
|  | 제 1경간 중앙부 | 116.609 | - | 73.614 | 1000 | 550
|  | 제 1경간 지점부 | 71.52 | 141.376 | 76.6 | 1000 | 650
|  | 제 2경간 중앙부 | 116.611 | - | 77.413 | 1000 | 550
|  | 단지점부(우측) | 124.563 | 155.984 | 82.58 | 1000 | 650
| 하부슬래브 | 단지점부(좌측) | 0 | 11.241 | 30.107 | 1000 | 600
|  | 제 1경간 중앙부 | 80.059 | - | 27.734 | 1000 | 600
|  | 제 1경간 지점부 | 227.733 | 158.062 | 25.225 | 1000 | 600
|  | 제 2경간 중앙부 | 80.094 | - | 27.733 | 1000 | 600
|  | 단지점부(우측) | 0 | 11.254 | 30.106 | 1000 | 600
| 좌측벽체 | 상부 | 124.566 | 61.761 | 228.383 | 1000 | 550
|  | 중앙부 | 43.117 | - | 137.774 | 1000 | 450
|  | 중앙부(부모멘트) | -88.861 | - | 137.774 | 1000 | 450 | 부모멘트
|  | 하부 | 0 | 41.736 | 120.678 | 1000 | 450
| 우측벽체 | 상부 | 124.563 | 61.758 | 228.381 | 1000 | 550
|  | 중앙부 | 43.108 | - | 137.768 | 1000 | 450
|  | 중앙부(부모멘트) | -88.859 | - | 137.768 | 1000 | 450 | 부모멘트
|  | 하부 | 0 | 41.732 | 120.671 | 1000 | 450

## 단면검토 및 철근량 산정
19. 단면검토 및 철근량 산정
(1) 주철근 요약
부재,절점 |  |  |  | b |  | d | Mu | ΦMn |  | req'd As | BAR |  |  | use'd As | S.F
|  |  |  | mm |  | mm | kN.m | kN.m |  | mm² |  |  |  | mm²
상부슬래브 : 단지점부(좌측) |  |  |  | 1000 |  | 580 | 177.619 | 250.953 |  | 914.854 | H16 - 4.0EA + H13 - 4.0EA |  |  | 1301.2 | 1.413
상부슬래브 : 제 1경간 중앙부 |  |  |  | 1000 |  | 500 | 139.074 | 215.56 |  | 831.644 | H16 - 4.0EA + H13 - 4.0EA |  |  | 1301.2 | 1.55
상부슬래브 : 제 2경간 지점부 |  |  |  | 1000 |  | 580 | 229.525 | 304.897 |  | 1187.766 | H16 - 8.0EA |  |  | 1588.8 | 1.328
상부슬래브 : 제 2경간 중앙부 |  |  |  | 1000 |  | 500 | 139.075 | 215.56 |  | 831.647 | H16 - 4.0EA + H13 - 4.0EA |  |  | 1301.2 | 1.55
상부슬래브 : 단지점부(우측) |  |  |  | 1000 |  | 580 | 177.623 | 250.953 |  | 914.873 | H16 - 4.0EA + H13 - 4.0EA |  |  | 1301.2 | 1.413
하부슬래브 : 단지점부(좌측) |  |  |  | 1000 |  | 530 | 161.059 | 228.833 |  | 909.064 | H16 - 4.0EA + H13 - 4.0EA |  |  | 1301.2 | 1.421
하부슬래브 : 제 1경간 중앙부 |  |  |  | 1000 |  | 550 | 141.981 | 237.681 |  | 769.821 | H16 - 4.0EA + H13 - 4.0EA |  |  | 1301.2 | 1.674
하부슬래브 : 제 2경간 지점부 |  |  |  | 1000 |  | 530 | 246.177 | 337.11 |  | 1402.517 | H19 - 4.0EA + H16 - 4.0EA |  |  | 1940.4 | 1.369
하부슬래브 : 제 2경간 중앙부 |  |  |  | 1000 |  | 550 | 142.056 | 237.681 |  | 770.232 | H16 - 4.0EA + H13 - 4.0EA |  |  | 1301.2 | 1.673
하부슬래브 : 단지점부(우측) |  |  |  | 1000 |  | 530 | 161.075 | 228.833 |  | 909.157 | H16 - 4.0EA + H13 - 4.0EA |  |  | 1301.2 | 1.421
좌측벽체 : 상부 |  |  |  | 1000 |  | 480 | 177.619 | 363.255 |  | - | H16 - 4.0EA + H13 - 4.0EA |  |  | - | 2.045
좌측벽체 : 중앙부 |  |  |  | 1000 |  | 400 | 67.784 | 404.024 |  | - | H13 - 4.0EA |  |  | - | 5.96
좌측벽체 : 중앙부(부모멘트) |  |  |  | 1000 |  | 380 | 88.861 | 345.351 |  | - | H16 - 4.0EA |  |  | - | 3.886
좌측벽체 : 하부 |  |  |  | 1000 |  | 380 | 161.059 | 280.588 |  | - | H16 - 4.0EA + H13 - 4.0EA |  |  | - | 1.742
우측벽체 : 상부 |  |  |  | 1000 |  | 480 | 177.623 | 363.26 |  | - | H16 - 4.0EA + H13 - 4.0EA |  |  | - | 2.045
우측벽체 : 중앙부 |  |  |  | 1000 |  | 400 | 67.775 | 404.033 |  | - | H13 - 4.0EA |  |  | - | 5.961
우측벽체 : 중앙부(부모멘트) |  |  |  | 1000 |  | 380 | 88.859 | 345.419 |  | - | H16 - 4.0EA |  |  | - | 3.887
우측벽체 : 하부 |  |  |  | 1000 |  | 380 | 161.075 | 280.579 |  | - | H16 - 4.0EA + H13 - 4.0EA |  |  | - | 1.742
(2) 전단철근 요약
부재,절점 |  |  |  | ΦVc |  | Vu | ΦVn | 다리수 |  | req'd As | BAR | s |  | use'd As | 비 고
|  |  |  | kN |  | kN | kN | EA |  | mm² |  | mm |  | mm²
상부슬래브 : 단지점부(좌측) |  |  |  | 293.939 |  | 207.811 | 293.939 | - |  | - | - | - |  | - | O.K
상부슬래브 : 제 1경간 중앙부 |  |  |  | 306.186 |  | - | 306.186 | - |  | - | - | - |  | - | O.K
상부슬래브 : 제 2경간 지점부 |  |  |  | 293.939 |  | 263.915 | 293.939 | - |  | - | - | - |  | - | O.K
상부슬래브 : 제 2경간 중앙부 |  |  |  | 306.186 |  | - | 306.186 | - |  | - | - | - |  | - | O.K
상부슬래브 : 단지점부(우측) |  |  |  | 293.939 |  | 207.814 | 293.939 | - |  | - | - | - |  | - | O.K
하부슬래브 : 단지점부(좌측) |  |  |  | 324.557 |  | 166.169 | 324.557 | - |  | - | - | - |  | - | O.K
하부슬래브 : 제 1경간 중앙부 |  |  |  | 336.805 |  | - | 336.805 | - |  | - | - | - |  | - | O.K
하부슬래브 : 제 2경간 지점부 |  |  |  | 324.557 |  | 226.959 | 324.557 | - |  | - | - | - |  | - | O.K
하부슬래브 : 제 2경간 중앙부 |  |  |  | 336.805 |  | - | 336.805 | - |  | - | - | - |  | - | O.K
하부슬래브 : 단지점부(우측) |  |  |  | 324.557 |  | 166.143 | 324.557 | - |  | - | - | - |  | - | O.K
좌측벽체 : 상부 |  |  |  | 246.064 |  | 168.418 | 246.064 | - |  | - | - | - |  | - | O.K
좌측벽체 : 중앙부 |  |  |  | 259.928 |  | - | 259.928 | - |  | - | - | - |  | - | O.K
좌측벽체 : 하부 |  |  |  | 247.811 |  | 158.014 | 247.811 | - |  | - | - | - |  | - | O.K
우측벽체 : 상부 |  |  |  | 246.064 |  | 168.415 | 246.064 | - |  | - | - | - |  | - | O.K
우측벽체 : 중앙부 |  |  |  | 259.928 |  | - | 259.928 | - |  | - | - | - |  | - | O.K
우측벽체 : 하부 |  |  |  | 247.811 |  | 158.018 | 247.811 | - |  | - | - | - |  | - | O.K
▣ TITLE : 상부슬래브 : 단지점부(좌측)
＊ 단면제원 및 설계가정
fck=24MPa, fy=400MPa, k1=0.85, Φf=0.85, Φv=0.75
|  | B (mm) | H (mm) |  | d (mm) |  | 피복 (mm) |  | Mu (kN.m) |  | Vu (kN)
|  | 1000 | 650 |  | 580 |  | 70 |  | 177.619 |  | 207.811
＊ 강도감소계수(Φ) 산정
T = As x fy = 1301.200 x 400.00 = 520480.000
C = 0.85 x fck x a x b = 0.85 x 24.00 x a x 1000.000 = 20400.000 x a
T = C 이므로, a = 25.514 mm, c = 25.514 / β1 = 25.514 / 0.85 = 30.016 mm
εy = fy / Es = 400.00 / 200000.00 = 0.0020
εt = 0.0030 x (dt - c) / c = 0.0030 x (580.00 - 30.016) / 30.016 = 0.0550
εt ≥ 0.0050 이므로 인장지배단면이며, Φ = 0.85 를 적용한다.
＊ 필요철근량 산정
Mu / Φ = As x fy x (d - a/2) ---------------- (1)
a = As x fy / (0.85 x fck x b) ---------------- (2)
式(2)를 式(1)에 대입하여 이차방정식으로 As를 구한다
→ Req As = 914.854 mm²
Use As = 1301.200 mm² (철근도심 : 70.000 mm)
1단 : H16 - 4.0 EA + H13 - 4.0 EA (= 1301.200 mm²) , d1 = 70.00 mm
＊ 철근비 검토
ρmin : 1.4 / fy = 0.00350
0.25 √fck / fy = 0.00306 , ρmin = 0.00350 적용
수축온도철근비 = 0.00200
ρmax = 0.71 x ρb = 0.71 x k1 x Φx (fck / fy) x {600 / (600 + fy)} = 0.01857
ρuse = As / bd = 0.00224
ρmax ≥ ρuse, As ≥ As(req) x 4/3 → 철근비 만족, ∴ O.K (콘.설 6.3.2)
＊ 휨에 대한 검토
ΦMn = 0.85 x 1301.200 x 400 x (580.00 - a/2) = 250.953 kN.m
; a = As x fy / (0.85 x fck x b) = 25.514 mm
≥ Mu (= 177.619 kN.m) ∴ O.K [안전률 1.413]
＊ 전단에 대한 검토 (d = 480.00 mm)
ΦVc = 0.75 x 1/6 x √fck x b x d
= 0.75 x 1/6 x √24 x 1000.00 x 480.00 = 293.939 kN
≥ Vu (= 207.811 kN) , 전단보강 불필요.
▣ TITLE : 상부슬래브 : 제 1경간 중앙부
＊ 단면제원 및 설계가정
fck=24MPa, fy=400MPa, k1=0.85, Φf=0.85, Φv=0.75
|  | B (mm) | H (mm) |  | d (mm) |  | 피복 (mm) |  | Mu (kN.m) |  | Vu (kN)
|  | 1000 | 550 |  | 500 |  | 50 |  | 139.074 |  | 0
＊ 강도감소계수(Φ) 산정
T = As x fy = 1301.200 x 400.00 = 520480.000
C = 0.85 x fck x a x b = 0.85 x 24.00 x a x 1000.000 = 20400.000 x a
T = C 이므로, a = 25.514 mm, c = 25.514 / β1 = 25.514 / 0.85 = 30.016 mm
εy = fy / Es = 400.00 / 200000.00 = 0.0020
εt = 0.0030 x (dt - c) / c = 0.0030 x (500.00 - 30.016) / 30.016 = 0.0470
εt ≥ 0.0050 이므로 인장지배단면이며, Φ = 0.85 를 적용한다.
＊ 필요철근량 산정
Mu / Φ = As x fy x (d - a/2) ---------------- (1)
a = As x fy / (0.85 x fck x b) ---------------- (2)
式(2)를 式(1)에 대입하여 이차방정식으로 As를 구한다
→ Req As = 831.644 mm²
Use As = 1301.200 mm² (철근도심 : 50.000 mm)
1단 : H16 - 4.0 EA + H13 - 4.0 EA (= 1301.200 mm²) , d1 = 50.00 mm
＊ 철근비 검토
ρmin : 1.4 / fy = 0.00350
0.25 √fck / fy = 0.00306 , ρmin = 0.00350 적용
수축온도철근비 = 0.00200
ρmax = 0.71 x ρb = 0.71 x k1 x Φx (fck / fy) x {600 / (600 + fy)} = 0.01857
ρuse = As / bd = 0.00260
ρmax ≥ ρuse, As ≥ As(req) x 4/3 → 철근비 만족, ∴ O.K (콘.설 6.3.2)
＊ 휨에 대한 검토
ΦMn = 0.85 x 1301.200 x 400 x (500.00 - a/2) = 215.560 kN.m
; a = As x fy / (0.85 x fck x b) = 25.514 mm
≥ Mu (= 139.074 kN.m) ∴ O.K [안전률 1.550]
＊ 전단에 대한 검토 (d = 500.00 mm)
ΦVc = 0.75 x 1/6 x √fck x b x d
= 0.75 x 1/6 x √24 x 1000.00 x 500.00 = 306.186 kN
≥ Vu (= 0.000 kN) , 전단보강 불필요.
▣ TITLE : 상부슬래브 : 제 2경간 지점부
＊ 단면제원 및 설계가정
fck=24MPa, fy=400MPa, k1=0.85, Φf=0.85, Φv=0.75
|  | B (mm) | H (mm) |  | d (mm) |  | 피복 (mm) |  | Mu (kN.m) |  | Vu (kN)
|  | 1000 | 650 |  | 580 |  | 70 |  | 229.525 |  | 263.915
＊ 강도감소계수(Φ) 산정
T = As x fy = 1588.800 x 400.00 = 635520.000
C = 0.85 x fck x a x b = 0.85 x 24.00 x a x 1000.000 = 20400.000 x a
T = C 이므로, a = 31.153 mm, c = 31.153 / β1 = 31.153 / 0.85 = 36.651 mm
εy = fy / Es = 400.00 / 200000.00 = 0.0020
εt = 0.0030 x (dt - c) / c = 0.0030 x (580.00 - 36.651) / 36.651 = 0.0445
εt ≥ 0.0050 이므로 인장지배단면이며, Φ = 0.85 를 적용한다.
＊ 필요철근량 산정
Mu / Φ = As x fy x (d - a/2) ---------------- (1)
a = As x fy / (0.85 x fck x b) ---------------- (2)
式(2)를 式(1)에 대입하여 이차방정식으로 As를 구한다
→ Req As = 1187.766 mm²
Use As = 1588.800 mm² (철근도심 : 70.000 mm)
1단 : H16 - 8.0 EA (= 1588.800 mm²) , d1 = 70.00 mm
＊ 철근비 검토
ρmin : 1.4 / fy = 0.00350
0.25 √fck / fy = 0.00306 , ρmin = 0.00350 적용
수축온도철근비 = 0.00200
ρmax = 0.71 x ρb = 0.71 x k1 x Φx (fck / fy) x {600 / (600 + fy)} = 0.01857
ρuse = As / bd = 0.00274
ρmax ≥ ρuse, As ≥ As(req) x 4/3 → 철근비 만족, ∴ O.K (콘.설 6.3.2)
＊ 휨에 대한 검토
ΦMn = 0.85 x 1588.800 x 400 x (580.00 - a/2) = 304.897 kN.m
; a = As x fy / (0.85 x fck x b) = 31.153 mm
≥ Mu (= 229.525 kN.m) ∴ O.K [안전률 1.328]
＊ 전단에 대한 검토 (d = 480.00 mm)
ΦVc = 0.75 x 1/6 x √fck x b x d
= 0.75 x 1/6 x √24 x 1000.00 x 480.00 = 293.939 kN
≥ Vu (= 263.915 kN) , 전단보강 불필요.
▣ TITLE : 상부슬래브 : 제 2경간 중앙부
＊ 단면제원 및 설계가정
fck=24MPa, fy=400MPa, k1=0.85, Φf=0.85, Φv=0.75
|  | B (mm) | H (mm) |  | d (mm) |  | 피복 (mm) |  | Mu (kN.m) |  | Vu (kN)
|  | 1000 | 550 |  | 500 |  | 50 |  | 139.075 |  | 0
＊ 강도감소계수(Φ) 산정
T = As x fy = 1301.200 x 400.00 = 520480.000
C = 0.85 x fck x a x b = 0.85 x 24.00 x a x 1000.000 = 20400.000 x a
T = C 이므로, a = 25.514 mm, c = 25.514 / β1 = 25.514 / 0.85 = 30.016 mm
εy = fy / Es = 400.00 / 200000.00 = 0.0020
εt = 0.0030 x (dt - c) / c = 0.0030 x (500.00 - 30.016) / 30.016 = 0.0470
εt ≥ 0.0050 이므로 인장지배단면이며, Φ = 0.85 를 적용한다.
＊ 필요철근량 산정
Mu / Φ = As x fy x (d - a/2) ---------------- (1)
a = As x fy / (0.85 x fck x b) ---------------- (2)
式(2)를 式(1)에 대입하여 이차방정식으로 As를 구한다
→ Req As = 831.647 mm²
Use As = 1301.200 mm² (철근도심 : 50.000 mm)
1단 : H16 - 4.0 EA + H13 - 4.0 EA (= 1301.200 mm²) , d1 = 50.00 mm
＊ 철근비 검토
ρmin : 1.4 / fy = 0.00350
0.25 √fck / fy = 0.00306 , ρmin = 0.00350 적용
수축온도철근비 = 0.00200
ρmax = 0.71 x ρb = 0.71 x k1 x Φx (fck / fy) x {600 / (600 + fy)} = 0.01857
ρuse = As / bd = 0.00260
ρmax ≥ ρuse, As ≥ As(req) x 4/3 → 철근비 만족, ∴ O.K (콘.설 6.3.2)
＊ 휨에 대한 검토
ΦMn = 0.85 x 1301.200 x 400 x (500.00 - a/2) = 215.560 kN.m
; a = As x fy / (0.85 x fck x b) = 25.514 mm
≥ Mu (= 139.075 kN.m) ∴ O.K [안전률 1.550]
＊ 전단에 대한 검토 (d = 500.00 mm)
ΦVc = 0.75 x 1/6 x √fck x b x d
= 0.75 x 1/6 x √24 x 1000.00 x 500.00 = 306.186 kN
≥ Vu (= 0.000 kN) , 전단보강 불필요.
▣ TITLE : 상부슬래브 : 단지점부(우측)
＊ 단면제원 및 설계가정
fck=24MPa, fy=400MPa, k1=0.85, Φf=0.85, Φv=0.75
|  | B (mm) | H (mm) |  | d (mm) |  | 피복 (mm) |  | Mu (kN.m) |  | Vu (kN)
|  | 1000 | 650 |  | 580 |  | 70 |  | 177.623 |  | 207.814
＊ 강도감소계수(Φ) 산정
T = As x fy = 1301.200 x 400.00 = 520480.000
C = 0.85 x fck x a x b = 0.85 x 24.00 x a x 1000.000 = 20400.000 x a
T = C 이므로, a = 25.514 mm, c = 25.514 / β1 = 25.514 / 0.85 = 30.016 mm
εy = fy / Es = 400.00 / 200000.00 = 0.0020
εt = 0.0030 x (dt - c) / c = 0.0030 x (580.00 - 30.016) / 30.016 = 0.0550
εt ≥ 0.0050 이므로 인장지배단면이며, Φ = 0.85 를 적용한다.
＊ 필요철근량 산정
Mu / Φ = As x fy x (d - a/2) ---------------- (1)
a = As x fy / (0.85 x fck x b) ---------------- (2)
式(2)를 式(1)에 대입하여 이차방정식으로 As를 구한다
→ Req As = 914.873 mm²
Use As = 1301.200 mm² (철근도심 : 70.000 mm)
1단 : H16 - 4.0 EA + H13 - 4.0 EA (= 1301.200 mm²) , d1 = 70.00 mm
＊ 철근비 검토
ρmin : 1.4 / fy = 0.00350
0.25 √fck / fy = 0.00306 , ρmin = 0.00350 적용
수축온도철근비 = 0.00200
ρmax = 0.71 x ρb = 0.71 x k1 x Φx (fck / fy) x {600 / (600 + fy)} = 0.01857
ρuse = As / bd = 0.00224
ρmax ≥ ρuse, As ≥ As(req) x 4/3 → 철근비 만족, ∴ O.K (콘.설 6.3.2)
＊ 휨에 대한 검토
ΦMn = 0.85 x 1301.200 x 400 x (580.00 - a/2) = 250.953 kN.m
; a = As x fy / (0.85 x fck x b) = 25.514 mm
≥ Mu (= 177.623 kN.m) ∴ O.K [안전률 1.413]
＊ 전단에 대한 검토 (d = 480.00 mm)
ΦVc = 0.75 x 1/6 x √fck x b x d
= 0.75 x 1/6 x √24 x 1000.00 x 480.00 = 293.939 kN
≥ Vu (= 207.814 kN) , 전단보강 불필요.
▣ TITLE : 하부슬래브 : 단지점부(좌측)
＊ 단면제원 및 설계가정
fck=24MPa, fy=400MPa, k1=0.85, Φf=0.85, Φv=0.75
|  | B (mm) | H (mm) |  | d (mm) |  | 피복 (mm) |  | Mu (kN.m) |  | Vu (kN)
|  | 1000 | 600 |  | 530 |  | 70 |  | 161.059 |  | 166.169
＊ 강도감소계수(Φ) 산정
T = As x fy = 1301.200 x 400.00 = 520480.000
C = 0.85 x fck x a x b = 0.85 x 24.00 x a x 1000.000 = 20400.000 x a
T = C 이므로, a = 25.514 mm, c = 25.514 / β1 = 25.514 / 0.85 = 30.016 mm
εy = fy / Es = 400.00 / 200000.00 = 0.0020
εt = 0.0030 x (dt - c) / c = 0.0030 x (530.00 - 30.016) / 30.016 = 0.0500
εt ≥ 0.0050 이므로 인장지배단면이며, Φ = 0.85 를 적용한다.
＊ 필요철근량 산정
Mu / Φ = As x fy x (d - a/2) ---------------- (1)
a = As x fy / (0.85 x fck x b) ---------------- (2)
式(2)를 式(1)에 대입하여 이차방정식으로 As를 구한다
→ Req As = 909.064 mm²
Use As = 1301.200 mm² (철근도심 : 70.000 mm)
1단 : H16 - 4.0 EA + H13 - 4.0 EA (= 1301.200 mm²) , d1 = 70.00 mm
＊ 철근비 검토
ρmin : 1.4 / fy = 0.00350
0.25 √fck / fy = 0.00306 , ρmin = 0.00350 적용
수축온도철근비 = 0.00200
ρmax = 0.71 x ρb = 0.71 x k1 x Φx (fck / fy) x {600 / (600 + fy)} = 0.01857
ρuse = As / bd = 0.00246
ρmax ≥ ρuse, As ≥ As(req) x 4/3 → 철근비 만족, ∴ O.K (콘.설 6.3.2)
＊ 휨에 대한 검토
ΦMn = 0.85 x 1301.200 x 400 x (530.00 - a/2) = 228.833 kN.m
; a = As x fy / (0.85 x fck x b) = 25.514 mm
≥ Mu (= 161.059 kN.m) ∴ O.K [안전률 1.421]
＊ 전단에 대한 검토 (d = 530.00 mm)
ΦVc = 0.75 x 1/6 x √fck x b x d
= 0.75 x 1/6 x √24 x 1000.00 x 530.00 = 324.557 kN
≥ Vu (= 166.169 kN) , 전단보강 불필요.
▣ TITLE : 하부슬래브 : 제 1경간 중앙부
＊ 단면제원 및 설계가정
fck=24MPa, fy=400MPa, k1=0.85, Φf=0.85, Φv=0.75
|  | B (mm) | H (mm) |  | d (mm) |  | 피복 (mm) |  | Mu (kN.m) |  | Vu (kN)
|  | 1000 | 600 |  | 550 |  | 50 |  | 141.981 |  | 0
＊ 강도감소계수(Φ) 산정
T = As x fy = 1301.200 x 400.00 = 520480.000
C = 0.85 x fck x a x b = 0.85 x 24.00 x a x 1000.000 = 20400.000 x a
T = C 이므로, a = 25.514 mm, c = 25.514 / β1 = 25.514 / 0.85 = 30.016 mm
εy = fy / Es = 400.00 / 200000.00 = 0.0020
εt = 0.0030 x (dt - c) / c = 0.0030 x (550.00 - 30.016) / 30.016 = 0.0520
εt ≥ 0.0050 이므로 인장지배단면이며, Φ = 0.85 를 적용한다.
＊ 필요철근량 산정
Mu / Φ = As x fy x (d - a/2) ---------------- (1)
a = As x fy / (0.85 x fck x b) ---------------- (2)
式(2)를 式(1)에 대입하여 이차방정식으로 As를 구한다
→ Req As = 769.821 mm²
Use As = 1301.200 mm² (철근도심 : 50.000 mm)
1단 : H16 - 4.0 EA + H13 - 4.0 EA (= 1301.200 mm²) , d1 = 50.00 mm
＊ 철근비 검토
ρmin : 1.4 / fy = 0.00350
0.25 √fck / fy = 0.00306 , ρmin = 0.00350 적용
수축온도철근비 = 0.00200
ρmax = 0.71 x ρb = 0.71 x k1 x Φx (fck / fy) x {600 / (600 + fy)} = 0.01857
ρuse = As / bd = 0.00237
ρmax ≥ ρuse, As ≥ As(req) x 4/3 → 철근비 만족, ∴ O.K (콘.설 6.3.2)
＊ 휨에 대한 검토
ΦMn = 0.85 x 1301.200 x 400 x (550.00 - a/2) = 237.681 kN.m
; a = As x fy / (0.85 x fck x b) = 25.514 mm
≥ Mu (= 141.981 kN.m) ∴ O.K [안전률 1.674]
＊ 전단에 대한 검토 (d = 550.00 mm)
ΦVc = 0.75 x 1/6 x √fck x b x d
= 0.75 x 1/6 x √24 x 1000.00 x 550.00 = 336.805 kN
≥ Vu (= 0.000 kN) , 전단보강 불필요.
▣ TITLE : 하부슬래브 : 제 2경간 지점부
＊ 단면제원 및 설계가정
fck=24MPa, fy=400MPa, k1=0.85, Φf=0.85, Φv=0.75
|  | B (mm) | H (mm) |  | d (mm) |  | 피복 (mm) |  | Mu (kN.m) |  | Vu (kN)
|  | 1000 | 600 |  | 530 |  | 70 |  | 246.177 |  | 226.959
＊ 강도감소계수(Φ) 산정
T = As x fy = 1940.400 x 400.00 = 776160.000
C = 0.85 x fck x a x b = 0.85 x 24.00 x a x 1000.000 = 20400.000 x a
T = C 이므로, a = 38.047 mm, c = 38.047 / β1 = 38.047 / 0.85 = 44.761 mm
εy = fy / Es = 400.00 / 200000.00 = 0.0020
εt = 0.0030 x (dt - c) / c = 0.0030 x (530.00 - 44.761) / 44.761 = 0.0325
εt ≥ 0.0050 이므로 인장지배단면이며, Φ = 0.85 를 적용한다.
＊ 필요철근량 산정
Mu / Φ = As x fy x (d - a/2) ---------------- (1)
a = As x fy / (0.85 x fck x b) ---------------- (2)
式(2)를 式(1)에 대입하여 이차방정식으로 As를 구한다
→ Req As = 1402.517 mm²
Use As = 1940.400 mm² (철근도심 : 70.000 mm)
1단 : H19 - 4.0 EA + H16 - 4.0 EA (= 1940.400 mm²) , d1 = 70.00 mm
＊ 철근비 검토
ρmin : 1.4 / fy = 0.00350
0.25 √fck / fy = 0.00306 , ρmin = 0.00350 적용
수축온도철근비 = 0.00200
ρmax = 0.71 x ρb = 0.71 x k1 x Φx (fck / fy) x {600 / (600 + fy)} = 0.01857
ρuse = As / bd = 0.00366
ρmax ≥ ρuse ≥ρmin → 철근비 만족, ∴ O.K
＊ 휨에 대한 검토
ΦMn = 0.85 x 1940.400 x 400 x (530.00 - a/2) = 337.110 kN.m
; a = As x fy / (0.85 x fck x b) = 38.047 mm
≥ Mu (= 246.177 kN.m) ∴ O.K [안전률 1.369]
＊ 전단에 대한 검토 (d = 530.00 mm)
ΦVc = 0.75 x 1/6 x √fck x b x d
= 0.75 x 1/6 x √24 x 1000.00 x 530.00 = 324.557 kN
≥ Vu (= 226.959 kN) , 전단보강 불필요.
▣ TITLE : 하부슬래브 : 제 2경간 중앙부
＊ 단면제원 및 설계가정
fck=24MPa, fy=400MPa, k1=0.85, Φf=0.85, Φv=0.75
|  | B (mm) | H (mm) |  | d (mm) |  | 피복 (mm) |  | Mu (kN.m) |  | Vu (kN)
|  | 1000 | 600 |  | 550 |  | 50 |  | 142.056 |  | 0
＊ 강도감소계수(Φ) 산정
T = As x fy = 1301.200 x 400.00 = 520480.000
C = 0.85 x fck x a x b = 0.85 x 24.00 x a x 1000.000 = 20400.000 x a
T = C 이므로, a = 25.514 mm, c = 25.514 / β1 = 25.514 / 0.85 = 30.016 mm
εy = fy / Es = 400.00 / 200000.00 = 0.0020
εt = 0.0030 x (dt - c) / c = 0.0030 x (550.00 - 30.016) / 30.016 = 0.0520
εt ≥ 0.0050 이므로 인장지배단면이며, Φ = 0.85 를 적용한다.
＊ 필요철근량 산정
Mu / Φ = As x fy x (d - a/2) ---------------- (1)
a = As x fy / (0.85 x fck x b) ---------------- (2)
式(2)를 式(1)에 대입하여 이차방정식으로 As를 구한다
→ Req As = 770.232 mm²
Use As = 1301.200 mm² (철근도심 : 50.000 mm)
1단 : H16 - 4.0 EA + H13 - 4.0 EA (= 1301.200 mm²) , d1 = 50.00 mm
＊ 철근비 검토
ρmin : 1.4 / fy = 0.00350
0.25 √fck / fy = 0.00306 , ρmin = 0.00350 적용
수축온도철근비 = 0.00200
ρmax = 0.71 x ρb = 0.71 x k1 x Φx (fck / fy) x {600 / (600 + fy)} = 0.01857
ρuse = As / bd = 0.00237
ρmax ≥ ρuse, As ≥ As(req) x 4/3 → 철근비 만족, ∴ O.K (콘.설 6.3.2)
＊ 휨에 대한 검토
ΦMn = 0.85 x 1301.200 x 400 x (550.00 - a/2) = 237.681 kN.m
; a = As x fy / (0.85 x fck x b) = 25.514 mm
≥ Mu (= 142.056 kN.m) ∴ O.K [안전률 1.673]
＊ 전단에 대한 검토 (d = 550.00 mm)
ΦVc = 0.75 x 1/6 x √fck x b x d
= 0.75 x 1/6 x √24 x 1000.00 x 550.00 = 336.805 kN
≥ Vu (= 0.000 kN) , 전단보강 불필요.
▣ TITLE : 하부슬래브 : 단지점부(우측)
＊ 단면제원 및 설계가정
fck=24MPa, fy=400MPa, k1=0.85, Φf=0.85, Φv=0.75
|  | B (mm) | H (mm) |  | d (mm) |  | 피복 (mm) |  | Mu (kN.m) |  | Vu (kN)
|  | 1000 | 600 |  | 530 |  | 70 |  | 161.075 |  | 166.143
＊ 강도감소계수(Φ) 산정
T = As x fy = 1301.200 x 400.00 = 520480.000
C = 0.85 x fck x a x b = 0.85 x 24.00 x a x 1000.000 = 20400.000 x a
T = C 이므로, a = 25.514 mm, c = 25.514 / β1 = 25.514 / 0.85 = 30.016 mm
εy = fy / Es = 400.00 / 200000.00 = 0.0020
εt = 0.0030 x (dt - c) / c = 0.0030 x (530.00 - 30.016) / 30.016 = 0.0500
εt ≥ 0.0050 이므로 인장지배단면이며, Φ = 0.85 를 적용한다.
＊ 필요철근량 산정
Mu / Φ = As x fy x (d - a/2) ---------------- (1)
a = As x fy / (0.85 x fck x b) ---------------- (2)
式(2)를 式(1)에 대입하여 이차방정식으로 As를 구한다
→ Req As = 909.157 mm²
Use As = 1301.200 mm² (철근도심 : 70.000 mm)
1단 : H16 - 4.0 EA + H13 - 4.0 EA (= 1301.200 mm²) , d1 = 70.00 mm
＊ 철근비 검토
ρmin : 1.4 / fy = 0.00350
0.25 √fck / fy = 0.00306 , ρmin = 0.00350 적용
수축온도철근비 = 0.00200
ρmax = 0.71 x ρb = 0.71 x k1 x Φx (fck / fy) x {600 / (600 + fy)} = 0.01857
ρuse = As / bd = 0.00246
ρmax ≥ ρuse, As ≥ As(req) x 4/3 → 철근비 만족, ∴ O.K (콘.설 6.3.2)
＊ 휨에 대한 검토
ΦMn = 0.85 x 1301.200 x 400 x (530.00 - a/2) = 228.833 kN.m
; a = As x fy / (0.85 x fck x b) = 25.514 mm
≥ Mu (= 161.075 kN.m) ∴ O.K [안전률 1.421]
＊ 전단에 대한 검토 (d = 530.00 mm)
ΦVc = 0.75 x 1/6 x √fck x b x d
= 0.75 x 1/6 x √24 x 1000.00 x 530.00 = 324.557 kN
≥ Vu (= 166.143 kN) , 전단보강 불필요.
▣ TITLE : 좌측벽체 : 상부
＊ 단면제원 및 설계가정
fck=24MPa, fy=400MPa, k1=0.85, Φc=0.65, Φf=0.85, Φv=0.75
|  | B(mm) | H(mm) |  | d(mm) |  | Pu(kN) |  | Mu(kN.m) |  | Vu(kN) |  | e(mm)
|  | 1000 | 550 |  | 480 |  | 361.762 |  | 177.619 |  | 168.418 |  | 490.984
＊ 철근비 검토
As = 1301.200 mm² (인장중심 = 70.00 mm) , 1단 : H16- 4.0EA + H13- 4.0EA , d1 = 70.00 mm
Asf = 506.800 mm² (압축중심 = 50.00 mm) , 1단 : H13- 4.0EA , d1 = 50.00 mm
Pmin (= 0.0012) ≤ Puse (= 0.0033) ≤ Pmax (= 0.0800) ∴ O.K
＊ 평형하중 산정
- 소성중심 계산
Cc = 0.85 x 24.0 x 550.0 x 1000.0 = 11220000.0 N
Cs = As x fy = 520480.0 N, Cs' = Asf x fy = 202720.0 N
Xp = (11220000.0 x 275.00 + 520480.0 x 70.000 + 202720.0 x 500.000) / 11943200.0
= 269.885 mm
- 평형상태 계산
cb = 600 / (600 + fy) x d = 288.000 mm, ab = k1 x cb = 244.800 mm
fs' = 600 x (288.000 - 50.000) / 288.000 (≤fy) = 400.000 MPa
Cc = 0.85 x 24.0 x 244.800 x 1000.000 = 4993.920 kN
Cs = As' x (fs' - 0.85 x fck) = 192.381 kN
Ts = As x fs = 520.480 kN
Pb = 4993.920 + 192.381 - 520.480 = 4665.821 kN
Mb = 4993.920 x (480.000 - 244.800/2) + 192.381 x (480.000 - 50.00)
- 4665.821 x (269.885 - 70.000)
= 935.921 kN.m
eb ＜ e → 인장 파괴 (eb = Mb/Pb = 200.591 mm)
＊ 공칭강도 산정
- 반복계산을 통해, c = 78.688 mm, a = k1 x c = 66.885 mm 를 사용.
fs = 600 x (480.000 - 78.688) / 78.688 (≤fy) = 400.000 MPa
fs' = 600 x ( 78.688 - 50.000) / 78.688 (≤fy) = 218.747 MPa
Cc = 0.85 x 24.0 x 66.885 x 1000.000 = 1364.449 kN
Cs = As' x (fs' - 0.85 x fck) = 100.522 kN
Ts = As x fs = 520.480 kN
Pn = 1364.449 + 100.522 - 520.480 = 944.491 kN
Mn' = 1364.449 x (480.000 - 66.885/2) + 100.522 x (480.000 - 50.00)
= 652.530 kN.m
- 편심오차 = │e' - Mn'/Pn│ = 0.0099 ＜ 0.0100 (e' = e + Xp - dc = 690.870 mm)
＊ 강도감소계수(Φ) 산정
dt = 450.00 - 70.00 = 380.000 mm
c = 600.00 / (600.00+400.00) x 380.000 = 228.000 mm, a = k1 x c = 193.800 mm
εy = fy / Es = 400.00 / 600.00 = 0.0020
εt = 0.0030 x (dt-c) / c = 0.0030 x (380.00-228.00) / 228.00 = 0.0020
→ 계수축력이 0.10*fck*Ag보다 작고, fy가 400 MPa 이하이므로 εt = 0.0040를 적용한다.
εy ＜εt ＜ 0.0050 이므로 변화구간단면이며, Φ = 0.78 를 적용한다.
Φ = Φc + (εt-εy) x (Φf-Φc) / (0.6500-εy) = 0.0040
＊ 축방향력 및 휨에대한 검토
(max)Pn = 0.80 x {0.85 fck*(Ag-Ast) + fy*Ast} = 9525.053 kN ≥ Pn = 944.491 kN
ΦPn = 0.78 x 944.491 = 739.851 kN ≥ Pu = 361.762 kN ∴ O.K
ΦMn = ΦPn x 0.491 = 363.255 kN.m ≥ Mu = 177.619 kN.m ∴ O.K
＊ 전단에 대한 검토 (d = 380.00 mm)
ΦVc = 0.75 x 1/6 x (1 + 1/14 Pu/Ag) x √24.0 x 1000.00 x 380.00 = 246.064 kN
≥ Vu (= 168.418 kN) , 전단보강 불필요.
▣ TITLE : 좌측벽체 : 중앙부
＊ 단면제원 및 설계가정
fck=24MPa, fy=400MPa, k1=0.85, Φc=0.65, Φf=0.85, Φv=0.75
|  | B(mm) | H(mm) |  | d(mm) |  | Pu(kN) |  | Mu(kN.m) |  | Vu(kN) |  | e(mm)
|  | 1000 | 450 |  | 400 |  | 385.245 |  | 67.784 |  | 0 |  | 175.95
＊ 철근비 검토
As = 506.800 mm² (인장중심 = 50.00 mm) , 1단 : H13- 4.0EA , d1 = 50.00 mm
Asf = 794.400 mm² (압축중심 = 70.00 mm) , 1단 : H16- 4.0EA , d1 = 70.00 mm
Pmin (= 0.0012) ≤ Puse (= 0.0029) ≤ Pmax (= 0.0800) ∴ O.K
＊ 평형하중 산정
- 소성중심 계산
Cc = 0.85 x 24.0 x 450.0 x 1000.0 = 9180000.0 N
Cs = As x fy = 202720.0 N, Cs' = Asf x fy = 317760.0 N
Xp = (9180000.0 x 225.00 + 202720.0 x 50.000 + 317760.0 x 380.000) / 9700480.0
= 226.420 mm
- 평형상태 계산
cb = 600 / (600 + fy) x d = 240.000 mm, ab = k1 x cb = 204.000 mm
fs' = 600 x (240.000 - 70.000) / 240.000 (≤fy) = 400.000 MPa
Cc = 0.85 x 24.0 x 204.000 x 1000.000 = 4161.600 kN
Cs = As' x (fs' - 0.85 x fck) = 301.554 kN
Ts = As x fs = 202.720 kN
Pb = 4161.600 + 301.554 - 202.720 = 4260.434 kN
Mb = 4161.600 x (400.000 - 204.000/2) + 301.554 x (400.000 - 70.00)
- 4260.434 x (226.420 - 50.000)
= 588.043 kN.m
eb ＜ e → 인장 파괴 (eb = Mb/Pb = 138.024 mm)
＊ 공칭강도 산정
- 반복계산을 통해, c = 165.796 mm, a = k1 x c = 140.927 mm 를 사용.
fs = 600 x (400.000 - 165.796) / 165.796 (≤fy) = 400.000 MPa
fs' = 600 x (165.796 - 70.000) / 165.796 (≤fy) = 346.676 MPa
Cc = 0.85 x 24.0 x 140.927 x 1000.000 = 2874.901 kN
Cs = As' x (fs' - 0.85 x fck) = 259.194 kN
Ts = As x fs = 202.720 kN
Pn = 2874.901 + 259.194 - 202.720 = 2931.375 kN
Mn' = 2874.901 x (400.000 - 140.927/2) + 259.194 x (400.000 - 70.00)
= 1032.920 kN.m
- 편심오차 = │e' - Mn'/Pn│ = 0.0033 ＜ 0.0100 (e' = e + Xp - dc = 352.370 mm)
＊ 강도감소계수(Φ) 산정
dt = 450.00 - 50.00 = 400.000 mm
c = 600.00 / (600.00+400.00) x 400.000 = 240.000 mm, a = k1 x c = 204.000 mm
εy = fy / Es = 400.00 / 600.00 = 0.0020
εt = 0.0030 x (dt-c) / c = 0.0030 x (400.00-240.00) / 240.00 = 0.0020
→ 계수축력이 0.10*fck*Ag보다 작고, fy가 400 MPa 이하이므로 εt = 0.0040를 적용한다.
εy ＜εt ＜ 0.0050 이므로 변화구간단면이며, Φ = 0.78 를 적용한다.
Φ = Φc + (εt-εy) x (Φf-Φc) / (0.6500-εy) = 0.0040
＊ 축방향력 및 휨에대한 검토
(max)Pn = 0.80 x {0.85 fck*(Ag-Ast) + fy*Ast} = 7739.148 kN ≥ Pn = 2931.375 kN
ΦPn = 0.78 x 2931.375 = 2296.244 kN ≥ Pu = 385.245 kN ∴ O.K
ΦMn = ΦPn x 0.176 = 404.024 kN.m ≥ Mu = 67.784 kN.m ∴ O.K
＊ 전단에 대한 검토 (d = 400.00 mm)
ΦVc = 0.75 x 1/6 x (1 + 1/14 Pu/Ag) x √24.0 x 1000.00 x 400.00 = 259.928 kN
≥ Vu (= 0.000 kN) , 전단보강 불필요.
▣ TITLE : 좌측벽체 : 중앙부(부모멘트)
＊ 단면제원 및 설계가정
fck=24MPa, fy=400MPa, k1=0.85, Φc=0.65, Φf=0.85, Φv=0.75
|  | B(mm) | H(mm) |  | d(mm) |  | Pu(kN) |  | Mu(kN.m) |  | Vu(kN) |  | e(mm)
|  | 1000 | 450 |  | 380 |  | 385.245 |  | 88.861 |  | 0 |  | 230.661
＊ 철근비 검토
As = 794.400 mm² (인장중심 = 70.00 mm) , 1단 : H16- 4.0EA , d1 = 70.00 mm
Asf = 506.800 mm² (압축중심 = 50.00 mm) , 1단 : H13- 4.0EA , d1 = 50.00 mm
Pmin (= 0.0012) ≤ Puse (= 0.0029) ≤ Pmax (= 0.0800) ∴ O.K
＊ 평형하중 산정
- 소성중심 계산
Cc = 0.85 x 24.0 x 450.0 x 1000.0 = 9180000.0 N
Cs = As x fy = 317760.0 N, Cs' = Asf x fy = 202720.0 N
Xp = (9180000.0 x 225.00 + 317760.0 x 70.000 + 202720.0 x 400.000) / 9700480.0
= 223.580 mm
- 평형상태 계산
cb = 600 / (600 + fy) x d = 228.000 mm, ab = k1 x cb = 193.800 mm
fs' = 600 x (228.000 - 50.000) / 228.000 (≤fy) = 400.000 MPa
Cc = 0.85 x 24.0 x 193.800 x 1000.000 = 3953.520 kN
Cs = As' x (fs' - 0.85 x fck) = 192.381 kN
Ts = As x fs = 317.760 kN
Pb = 3953.520 + 192.381 - 317.760 = 3828.141 kN
Mb = 3953.520 x (380.000 - 193.800/2) + 192.381 x (380.000 - 50.00)
- 3828.141 x (223.580 - 70.000)
= 594.802 kN.m
eb ＜ e → 인장 파괴 (eb = Mb/Pb = 155.376 mm)
＊ 공칭강도 산정
- 반복계산을 통해, c = 118.982 mm, a = k1 x c = 101.135 mm 를 사용.
fs = 600 x (380.000 - 118.982) / 118.982 (≤fy) = 400.000 MPa
fs' = 600 x (118.982 - 50.000) / 118.982 (≤fy) = 347.861 MPa
Cc = 0.85 x 24.0 x 101.135 x 1000.000 = 2063.147 kN
Cs = As' x (fs' - 0.85 x fck) = 165.957 kN
Ts = As x fs = 317.760 kN
Pn = 2063.147 + 165.957 - 317.760 = 1911.344 kN
Mn' = 2063.147 x (380.000 - 101.135/2) + 165.957 x (380.000 - 50.00)
= 734.434 kN.m
- 편심오차 = │e' - Mn'/Pn│ = 0.0087 ＜ 0.0100 (e' = e + Xp - dc = 384.241 mm)
＊ 강도감소계수(Φ) 산정
dt = 450.00 - 70.00 = 380.000 mm
c = 600.00 / (600.00+400.00) x 380.000 = 228.000 mm, a = k1 x c = 193.800 mm
εy = fy / Es = 400.00 / 600.00 = 0.0020
εt = 0.0030 x (dt-c) / c = 0.0030 x (380.00-228.00) / 228.00 = 0.0020
→ 계수축력이 0.10*fck*Ag보다 작고, fy가 400 MPa 이하이므로 εt = 0.0040를 적용한다.
εy ＜εt ＜ 0.0050 이므로 변화구간단면이며, Φ = 0.78 를 적용한다.
Φ = Φc + (εt-εy) x (Φf-Φc) / (0.6500-εy) = 0.0040
＊ 축방향력 및 휨에대한 검토
(max)Pn = 0.80 x {0.85 fck*(Ag-Ast) + fy*Ast} = 7739.148 kN ≥ Pn = 1911.344 kN
ΦPn = 0.78 x 1911.344 = 1497.219 kN ≥ Pu = 385.245 kN ∴ O.K
ΦMn = ΦPn x 0.231 = 345.351 kN.m ≥ Mu = 88.861 kN.m ∴ O.K
＊ 전단에 대한 검토 (d = 380.00 mm)
ΦVc = 0.75 x 1/6 x (1 + 1/14 Pu/Ag) x √24.0 x 1000.00 x 380.00 = 246.931 kN
≥ Vu (= 0.000 kN) , 전단보강 불필요.
▣ TITLE : 좌측벽체 : 하부
＊ 단면제원 및 설계가정
fck=24MPa, fy=400MPa, k1=0.85, Φc=0.65, Φf=0.85, Φv=0.75
|  | B(mm) | H(mm) |  | d(mm) |  | Pu(kN) |  | Mu(kN.m) |  | Vu(kN) |  | e(mm)
|  | 1000 | 450 |  | 380 |  | 409.059 |  | 161.059 |  | 158.014 |  | 393.73
＊ 철근비 검토
As = 1301.200 mm² (인장중심 = 70.00 mm) , 1단 : H16- 4.0EA + H13- 4.0EA , d1 = 70.00 mm
Asf = 506.800 mm² (압축중심 = 50.00 mm) , 1단 : H13- 4.0EA , d1 = 50.00 mm
Pmin (= 0.0012) ≤ Puse (= 0.0040) ≤ Pmax (= 0.0800) ∴ O.K
＊ 평형하중 산정
- 소성중심 계산
Cc = 0.85 x 24.0 x 450.0 x 1000.0 = 9180000.0 N
Cs = As x fy = 520480.0 N, Cs' = Asf x fy = 202720.0 N
Xp = (9180000.0 x 225.00 + 520480.0 x 70.000 + 202720.0 x 400.000) / 9903200.0
= 220.436 mm
- 평형상태 계산
cb = 600 / (600 + fy) x d = 228.000 mm, ab = k1 x cb = 193.800 mm
fs' = 600 x (228.000 - 50.000) / 228.000 (≤fy) = 400.000 MPa
Cc = 0.85 x 24.0 x 193.800 x 1000.000 = 3953.520 kN
Cs = As' x (fs' - 0.85 x fck) = 192.381 kN
Ts = As x fs = 520.480 kN
Pb = 3953.520 + 192.381 - 520.480 = 3625.421 kN
Mb = 3953.520 x (380.000 - 193.800/2) + 192.381 x (380.000 - 50.00)
- 3625.421 x (220.436 - 70.000)
= 637.334 kN.m
eb ＜ e → 인장 파괴 (eb = Mb/Pb = 175.796 mm)
＊ 공칭강도 산정
- 반복계산을 통해, c = 76.938 mm, a = k1 x c = 65.397 mm 를 사용.
fs = 600 x (380.000 - 76.938) / 76.938 (≤fy) = 400.000 MPa
fs' = 600 x ( 76.938 - 50.000) / 76.938 (≤fy) = 210.077 MPa
Cc = 0.85 x 24.0 x 65.397 x 1000.000 = 1334.108 kN
Cs = As' x (fs' - 0.85 x fck) = 96.128 kN
Ts = As x fs = 520.480 kN
Pn = 1334.108 + 96.128 - 520.480 = 909.756 kN
Mn' = 1334.108 x (380.000 - 65.397/2) + 96.128 x (380.000 - 50.00)
= 495.060 kN.m
- 편심오차 = │e' - Mn'/Pn│ = 0.0017 ＜ 0.0100 (e' = e + Xp - dc = 544.166 mm)
＊ 강도감소계수(Φ) 산정
dt = 450.00 - 70.00 = 380.000 mm
c = 600.00 / (600.00+400.00) x 380.000 = 228.000 mm, a = k1 x c = 193.800 mm
εy = fy / Es = 400.00 / 600.00 = 0.0020
εt = 0.0030 x (dt-c) / c = 0.0030 x (380.00-228.00) / 228.00 = 0.0020
→ 계수축력이 0.10*fck*Ag보다 작고, fy가 400 MPa 이하이므로 εt = 0.0040를 적용한다.
εy ＜εt ＜ 0.0050 이므로 변화구간단면이며, Φ = 0.78 를 적용한다.
Φ = Φc + (εt-εy) x (Φf-Φc) / (0.6500-εy) = 0.0040
＊ 축방향력 및 휨에대한 검토
(max)Pn = 0.80 x {0.85 fck*(Ag-Ast) + fy*Ast} = 7893.053 kN ≥ Pn = 909.756 kN
ΦPn = 0.78 x 909.756 = 712.642 kN ≥ Pu = 409.059 kN ∴ O.K
ΦMn = ΦPn x 0.394 = 280.588 kN.m ≥ Mu = 161.059 kN.m ∴ O.K
＊ 전단에 대한 검토 (d = 380.00 mm)
ΦVc = 0.75 x 1/6 x (1 + 1/14 Pu/Ag) x √24.0 x 1000.00 x 380.00 = 247.811 kN
≥ Vu (= 158.014 kN) , 전단보강 불필요.
▣ TITLE : 우측벽체 : 상부
＊ 단면제원 및 설계가정
fck=24MPa, fy=400MPa, k1=0.85, Φc=0.65, Φf=0.85, Φv=0.75
|  | B(mm) | H(mm) |  | d(mm) |  | Pu(kN) |  | Mu(kN.m) |  | Vu(kN) |  | e(mm)
|  | 1000 | 550 |  | 480 |  | 361.764 |  | 177.623 |  | 168.415 |  | 490.991
＊ 철근비 검토
As = 1301.200 mm² (인장중심 = 70.00 mm) , 1단 : H16- 4.0EA + H13- 4.0EA , d1 = 70.00 mm
Asf = 506.800 mm² (압축중심 = 50.00 mm) , 1단 : H13- 4.0EA , d1 = 50.00 mm
Pmin (= 0.0012) ≤ Puse (= 0.0033) ≤ Pmax (= 0.0800) ∴ O.K
＊ 평형하중 산정
- 소성중심 계산
Cc = 0.85 x 24.0 x 550.0 x 1000.0 = 11220000.0 N
Cs = As x fy = 520480.0 N, Cs' = Asf x fy = 202720.0 N
Xp = (11220000.0 x 275.00 + 520480.0 x 70.000 + 202720.0 x 500.000) / 11943200.0
= 269.885 mm
- 평형상태 계산
cb = 600 / (600 + fy) x d = 288.000 mm, ab = k1 x cb = 244.800 mm
fs' = 600 x (288.000 - 50.000) / 288.000 (≤fy) = 400.000 MPa
Cc = 0.85 x 24.0 x 244.800 x 1000.000 = 4993.920 kN
Cs = As' x (fs' - 0.85 x fck) = 192.381 kN
Ts = As x fs = 520.480 kN
Pb = 4993.920 + 192.381 - 520.480 = 4665.821 kN
Mb = 4993.920 x (480.000 - 244.800/2) + 192.381 x (480.000 - 50.00)
- 4665.821 x (269.885 - 70.000)
= 935.921 kN.m
eb ＜ e → 인장 파괴 (eb = Mb/Pb = 200.591 mm)
＊ 공칭강도 산정
- 반복계산을 통해, c = 78.688 mm, a = k1 x c = 66.885 mm 를 사용.
fs = 600 x (480.000 - 78.688) / 78.688 (≤fy) = 400.000 MPa
fs' = 600 x ( 78.688 - 50.000) / 78.688 (≤fy) = 218.747 MPa
Cc = 0.85 x 24.0 x 66.885 x 1000.000 = 1364.449 kN
Cs = As' x (fs' - 0.85 x fck) = 100.522 kN
Ts = As x fs = 520.480 kN
Pn = 1364.449 + 100.522 - 520.480 = 944.491 kN
Mn' = 1364.449 x (480.000 - 66.885/2) + 100.522 x (480.000 - 50.00)
= 652.530 kN.m
- 편심오차 = │e' - Mn'/Pn│ = 0.0034 ＜ 0.0100 (e' = e + Xp - dc = 690.876 mm)
＊ 강도감소계수(Φ) 산정
dt = 450.00 - 70.00 = 380.000 mm
c = 600.00 / (600.00+400.00) x 380.000 = 228.000 mm, a = k1 x c = 193.800 mm
εy = fy / Es = 400.00 / 600.00 = 0.0020
εt = 0.0030 x (dt-c) / c = 0.0030 x (380.00-228.00) / 228.00 = 0.0020
→ 계수축력이 0.10*fck*Ag보다 작고, fy가 400 MPa 이하이므로 εt = 0.0040를 적용한다.
εy ＜εt ＜ 0.0050 이므로 변화구간단면이며, Φ = 0.78 를 적용한다.
Φ = Φc + (εt-εy) x (Φf-Φc) / (0.6500-εy) = 0.0040
＊ 축방향력 및 휨에대한 검토
(max)Pn = 0.80 x {0.85 fck*(Ag-Ast) + fy*Ast} = 9525.053 kN ≥ Pn = 944.491 kN
ΦPn = 0.78 x 944.491 = 739.851 kN ≥ Pu = 361.764 kN ∴ O.K
ΦMn = ΦPn x 0.491 = 363.260 kN.m ≥ Mu = 177.623 kN.m ∴ O.K
＊ 전단에 대한 검토 (d = 380.00 mm)
ΦVc = 0.75 x 1/6 x (1 + 1/14 Pu/Ag) x √24.0 x 1000.00 x 380.00 = 246.064 kN
≥ Vu (= 168.415 kN) , 전단보강 불필요.
▣ TITLE : 우측벽체 : 중앙부
＊ 단면제원 및 설계가정
fck=24MPa, fy=400MPa, k1=0.85, Φc=0.65, Φf=0.85, Φv=0.75
|  | B(mm) | H(mm) |  | d(mm) |  | Pu(kN) |  | Mu(kN.m) |  | Vu(kN) |  | e(mm)
|  | 1000 | 450 |  | 400 |  | 385.247 |  | 67.775 |  | 0 |  | 175.927
＊ 철근비 검토
As = 506.800 mm² (인장중심 = 50.00 mm) , 1단 : H13- 4.0EA , d1 = 50.00 mm
Asf = 794.400 mm² (압축중심 = 70.00 mm) , 1단 : H16- 4.0EA , d1 = 70.00 mm
Pmin (= 0.0012) ≤ Puse (= 0.0029) ≤ Pmax (= 0.0800) ∴ O.K
＊ 평형하중 산정
- 소성중심 계산
Cc = 0.85 x 24.0 x 450.0 x 1000.0 = 9180000.0 N
Cs = As x fy = 202720.0 N, Cs' = Asf x fy = 317760.0 N
Xp = (9180000.0 x 225.00 + 202720.0 x 50.000 + 317760.0 x 380.000) / 9700480.0
= 226.420 mm
- 평형상태 계산
cb = 600 / (600 + fy) x d = 240.000 mm, ab = k1 x cb = 204.000 mm
fs' = 600 x (240.000 - 70.000) / 240.000 (≤fy) = 400.000 MPa
Cc = 0.85 x 24.0 x 204.000 x 1000.000 = 4161.600 kN
Cs = As' x (fs' - 0.85 x fck) = 301.554 kN
Ts = As x fs = 202.720 kN
Pb = 4161.600 + 301.554 - 202.720 = 4260.434 kN
Mb = 4161.600 x (400.000 - 204.000/2) + 301.554 x (400.000 - 70.00)
- 4260.434 x (226.420 - 50.000)
= 588.043 kN.m
eb ＜ e → 인장 파괴 (eb = Mb/Pb = 138.024 mm)
＊ 공칭강도 산정
- 반복계산을 통해, c = 165.820 mm, a = k1 x c = 140.947 mm 를 사용.
fs = 600 x (400.000 - 165.820) / 165.820 (≤fy) = 400.000 MPa
fs' = 600 x (165.820 - 70.000) / 165.820 (≤fy) = 346.714 MPa
Cc = 0.85 x 24.0 x 140.947 x 1000.000 = 2875.324 kN
Cs = As' x (fs' - 0.85 x fck) = 259.224 kN
Ts = As x fs = 202.720 kN
Pn = 2875.324 + 259.224 - 202.720 = 2931.828 kN
Mn' = 2875.324 x (400.000 - 140.947/2) + 259.224 x (400.000 - 70.00)
= 1033.039 kN.m
- 편심오차 = │e' - Mn'/Pn│ = 0.0062 ＜ 0.0100 (e' = e + Xp - dc = 352.347 mm)
＊ 강도감소계수(Φ) 산정
dt = 450.00 - 50.00 = 400.000 mm
c = 600.00 / (600.00+400.00) x 400.000 = 240.000 mm, a = k1 x c = 204.000 mm
εy = fy / Es = 400.00 / 600.00 = 0.0020
εt = 0.0030 x (dt-c) / c = 0.0030 x (400.00-240.00) / 240.00 = 0.0020
→ 계수축력이 0.10*fck*Ag보다 작고, fy가 400 MPa 이하이므로 εt = 0.0040를 적용한다.
εy ＜εt ＜ 0.0050 이므로 변화구간단면이며, Φ = 0.78 를 적용한다.
Φ = Φc + (εt-εy) x (Φf-Φc) / (0.6500-εy) = 0.0040
＊ 축방향력 및 휨에대한 검토
(max)Pn = 0.80 x {0.85 fck*(Ag-Ast) + fy*Ast} = 7739.148 kN ≥ Pn = 2931.828 kN
ΦPn = 0.78 x 2931.828 = 2296.599 kN ≥ Pu = 385.247 kN ∴ O.K
ΦMn = ΦPn x 0.176 = 404.033 kN.m ≥ Mu = 67.775 kN.m ∴ O.K
＊ 전단에 대한 검토 (d = 400.00 mm)
ΦVc = 0.75 x 1/6 x (1 + 1/14 Pu/Ag) x √24.0 x 1000.00 x 400.00 = 259.928 kN
≥ Vu (= 0.000 kN) , 전단보강 불필요.
▣ TITLE : 우측벽체 : 중앙부(부모멘트)
＊ 단면제원 및 설계가정
fck=24MPa, fy=400MPa, k1=0.85, Φc=0.65, Φf=0.85, Φv=0.75
|  | B(mm) | H(mm) |  | d(mm) |  | Pu(kN) |  | Mu(kN.m) |  | Vu(kN) |  | e(mm)
|  | 1000 | 450 |  | 380 |  | 385.247 |  | 88.859 |  | 0 |  | 230.655
＊ 철근비 검토
As = 794.400 mm² (인장중심 = 70.00 mm) , 1단 : H16- 4.0EA , d1 = 70.00 mm
Asf = 506.800 mm² (압축중심 = 50.00 mm) , 1단 : H13- 4.0EA , d1 = 50.00 mm
Pmin (= 0.0012) ≤ Puse (= 0.0029) ≤ Pmax (= 0.0800) ∴ O.K
＊ 평형하중 산정
- 소성중심 계산
Cc = 0.85 x 24.0 x 450.0 x 1000.0 = 9180000.0 N
Cs = As x fy = 317760.0 N, Cs' = Asf x fy = 202720.0 N
Xp = (9180000.0 x 225.00 + 317760.0 x 70.000 + 202720.0 x 400.000) / 9700480.0
= 223.580 mm
- 평형상태 계산
cb = 600 / (600 + fy) x d = 228.000 mm, ab = k1 x cb = 193.800 mm
fs' = 600 x (228.000 - 50.000) / 228.000 (≤fy) = 400.000 MPa
Cc = 0.85 x 24.0 x 193.800 x 1000.000 = 3953.520 kN
Cs = As' x (fs' - 0.85 x fck) = 192.381 kN
Ts = As x fs = 317.760 kN
Pb = 3953.520 + 192.381 - 317.760 = 3828.141 kN
Mb = 3953.520 x (380.000 - 193.800/2) + 192.381 x (380.000 - 50.00)
- 3828.141 x (223.580 - 70.000)
= 594.802 kN.m
eb ＜ e → 인장 파괴 (eb = Mb/Pb = 155.376 mm)
＊ 공칭강도 산정
- 반복계산을 통해, c = 119.005 mm, a = k1 x c = 101.154 mm 를 사용.
fs = 600 x (380.000 - 119.005) / 119.005 (≤fy) = 400.000 MPa
fs' = 600 x (119.005 - 50.000) / 119.005 (≤fy) = 347.910 MPa
Cc = 0.85 x 24.0 x 101.154 x 1000.000 = 2063.549 kN
Cs = As' x (fs' - 0.85 x fck) = 165.982 kN
Ts = As x fs = 317.760 kN
Pn = 2063.549 + 165.982 - 317.760 = 1911.771 kN
Mn' = 2063.549 x (380.000 - 101.154/2) + 165.982 x (380.000 - 50.00)
= 734.554 kN.m
- 편심오차 = │e' - Mn'/Pn│ = 0.0079 ＜ 0.0100 (e' = e + Xp - dc = 384.235 mm)
＊ 강도감소계수(Φ) 산정
dt = 450.00 - 70.00 = 380.000 mm
c = 600.00 / (600.00+400.00) x 380.000 = 228.000 mm, a = k1 x c = 193.800 mm
εy = fy / Es = 400.00 / 600.00 = 0.0020
εt = 0.0030 x (dt-c) / c = 0.0030 x (380.00-228.00) / 228.00 = 0.0020
→ 계수축력이 0.10*fck*Ag보다 작고, fy가 400 MPa 이하이므로 εt = 0.0040를 적용한다.
εy ＜εt ＜ 0.0050 이므로 변화구간단면이며, Φ = 0.78 를 적용한다.
Φ = Φc + (εt-εy) x (Φf-Φc) / (0.6500-εy) = 0.0040
＊ 축방향력 및 휨에대한 검토
(max)Pn = 0.80 x {0.85 fck*(Ag-Ast) + fy*Ast} = 7739.148 kN ≥ Pn = 1911.771 kN
ΦPn = 0.78 x 1911.771 = 1497.554 kN ≥ Pu = 385.247 kN ∴ O.K
ΦMn = ΦPn x 0.231 = 345.419 kN.m ≥ Mu = 88.859 kN.m ∴ O.K
＊ 전단에 대한 검토 (d = 380.00 mm)
ΦVc = 0.75 x 1/6 x (1 + 1/14 Pu/Ag) x √24.0 x 1000.00 x 380.00 = 246.931 kN
≥ Vu (= 0.000 kN) , 전단보강 불필요.
▣ TITLE : 우측벽체 : 하부
＊ 단면제원 및 설계가정
fck=24MPa, fy=400MPa, k1=0.85, Φc=0.65, Φf=0.85, Φv=0.75
|  | B(mm) | H(mm) |  | d(mm) |  | Pu(kN) |  | Mu(kN.m) |  | Vu(kN) |  | e(mm)
|  | 1000 | 450 |  | 380 |  | 409.061 |  | 161.075 |  | 158.018 |  | 393.767
＊ 철근비 검토
As = 1301.200 mm² (인장중심 = 70.00 mm) , 1단 : H16- 4.0EA + H13- 4.0EA , d1 = 70.00 mm
Asf = 506.800 mm² (압축중심 = 50.00 mm) , 1단 : H13- 4.0EA , d1 = 50.00 mm
Pmin (= 0.0012) ≤ Puse (= 0.0040) ≤ Pmax (= 0.0800) ∴ O.K
＊ 평형하중 산정
- 소성중심 계산
Cc = 0.85 x 24.0 x 450.0 x 1000.0 = 9180000.0 N
Cs = As x fy = 520480.0 N, Cs' = Asf x fy = 202720.0 N
Xp = (9180000.0 x 225.00 + 520480.0 x 70.000 + 202720.0 x 400.000) / 9903200.0
= 220.436 mm
- 평형상태 계산
cb = 600 / (600 + fy) x d = 228.000 mm, ab = k1 x cb = 193.800 mm
fs' = 600 x (228.000 - 50.000) / 228.000 (≤fy) = 400.000 MPa
Cc = 0.85 x 24.0 x 193.800 x 1000.000 = 3953.520 kN
Cs = As' x (fs' - 0.85 x fck) = 192.381 kN
Ts = As x fs = 520.480 kN
Pb = 3953.520 + 192.381 - 520.480 = 3625.421 kN
Mb = 3953.520 x (380.000 - 193.800/2) + 192.381 x (380.000 - 50.00)
- 3625.421 x (220.436 - 70.000)
= 637.334 kN.m
eb ＜ e → 인장 파괴 (eb = Mb/Pb = 175.796 mm)
＊ 공칭강도 산정
- 반복계산을 통해, c = 76.932 mm, a = k1 x c = 65.393 mm 를 사용.
fs = 600 x (380.000 - 76.932) / 76.932 (≤fy) = 400.000 MPa
fs' = 600 x ( 76.932 - 50.000) / 76.932 (≤fy) = 210.047 MPa
Cc = 0.85 x 24.0 x 65.393 x 1000.000 = 1334.007 kN
Cs = As' x (fs' - 0.85 x fck) = 96.113 kN
Ts = As x fs = 520.480 kN
Pn = 1334.007 + 96.113 - 520.480 = 909.641 kN
Mn' = 1334.007 x (380.000 - 65.393/2) + 96.113 x (380.000 - 50.00)
= 495.023 kN.m
- 편심오차 = │e' - Mn'/Pn│ = 0.0066 ＜ 0.0100 (e' = e + Xp - dc = 544.203 mm)
＊ 강도감소계수(Φ) 산정
dt = 450.00 - 70.00 = 380.000 mm
c = 600.00 / (600.00+400.00) x 380.000 = 228.000 mm, a = k1 x c = 193.800 mm
εy = fy / Es = 400.00 / 600.00 = 0.0020
εt = 0.0030 x (dt-c) / c = 0.0030 x (380.00-228.00) / 228.00 = 0.0020
→ 계수축력이 0.10*fck*Ag보다 작고, fy가 400 MPa 이하이므로 εt = 0.0040를 적용한다.
εy ＜εt ＜ 0.0050 이므로 변화구간단면이며, Φ = 0.78 를 적용한다.
Φ = Φc + (εt-εy) x (Φf-Φc) / (0.6500-εy) = 0.0040
＊ 축방향력 및 휨에대한 검토
(max)Pn = 0.80 x {0.85 fck*(Ag-Ast) + fy*Ast} = 7893.053 kN ≥ Pn = 909.641 kN
ΦPn = 0.78 x 909.641 = 712.552 kN ≥ Pu = 409.061 kN ∴ O.K
ΦMn = ΦPn x 0.394 = 280.579 kN.m ≥ Mu = 161.075 kN.m ∴ O.K
＊ 전단에 대한 검토 (d = 380.00 mm)
ΦVc = 0.75 x 1/6 x (1 + 1/14 Pu/Ag) x √24.0 x 1000.00 x 380.00 = 247.811 kN
≥ Vu (= 158.018 kN) , 전단보강 불필요.

## 수평철근검토
20. 수평철근 검토
1) 상부슬래브 : 단지점부(좌측)
|  | ① Req's As | = | B | × | H |  | × | 0.002 |  | ( ≤ 1800 mm²)
|  |  | = | 1000 |  | × | 550 |  | × | 0.002 |  | = | 1100 | mm²
|  | ∴ Used As | = | H13 - 10EA |  |  |  | = | 1267 |  |  | mm² > 1100.000 ----------> O.K !!!
|  | ② Req's As | = | 사용 주철근량 |  |  | × | 20%
|  |  | = | 1301.2 |  | × | 0.2 |  | = | 260.24 |  | mm²
|  | ∴ Used As | = | H13 - 5EA |  |  |  | = | 633.5 |  |  | mm² > 260.240 ----------> O.K !!!
2) 상부슬래브 : 제 1경간 중앙부
|  | ① Req's As | = | B | × | H |  | × | 0.002 |  | ( ≤ 1800 mm²)
|  |  | = | 1000 |  | × | 550 |  | × | 0.002 |  | = | 1100 | mm²
|  | ∴ Used As | = | H13 - 10EA |  |  |  | = | 1267 |  |  | mm² > 1100.000 ----------> O.K !!!
|  | ② Req's As | = | 사용 주철근량 |  |  | × | 20%
|  |  | = | 1301.2 |  | × | 0.2 |  | = | 260.24 |  | mm²
|  | ∴ Used As | = | H13 - 5EA |  |  |  | = | 633.5 |  |  | mm² > 260.240 ----------> O.K !!!
3) 상부슬래브 : 제 2경간 지점부
|  | ① Req's As | = | B | × | H |  | × | 0.002 |  | ( ≤ 1800 mm²)
|  |  | = | 1000 |  | × | 550 |  | × | 0.002 |  | = | 1100 | mm²
|  | ∴ Used As | = | H13 - 10EA |  |  |  | = | 1267 |  |  | mm² > 1100.000 ----------> O.K !!!
|  | ② Req's As | = | 사용 주철근량 |  |  | × | 20%
|  |  | = | 1588.8 |  | × | 0.2 |  | = | 317.76 |  | mm²
|  | ∴ Used As | = | H13 - 5EA |  |  |  | = | 633.5 |  |  | mm² > 317.760 ----------> O.K !!!
4) 상부슬래브 : 제 2경간 중앙부
|  | ① Req's As | = | B | × | H |  | × | 0.002 |  | ( ≤ 1800 mm²)
|  |  | = | 1000 |  | × | 550 |  | × | 0.002 |  | = | 1100 | mm²
|  | ∴ Used As | = | H13 - 10EA |  |  |  | = | 1267 |  |  | mm² > 1100.000 ----------> O.K !!!
|  | ② Req's As | = | 사용 주철근량 |  |  | × | 20%
|  |  | = | 1301.2 |  | × | 0.2 |  | = | 260.24 |  | mm²
|  | ∴ Used As | = | H13 - 5EA |  |  |  | = | 633.5 |  |  | mm² > 260.240 ----------> O.K !!!
5) 상부슬래브 : 단지점부(우측)
|  | ① Req's As | = | B | × | H |  | × | 0.002 |  | ( ≤ 1800 mm²)
|  |  | = | 1000 |  | × | 550 |  | × | 0.002 |  | = | 1100 | mm²
|  | ∴ Used As | = | H13 - 10EA |  |  |  | = | 1267 |  |  | mm² > 1100.000 ----------> O.K !!!
|  | ② Req's As | = | 사용 주철근량 |  |  | × | 20%
|  |  | = | 1301.2 |  | × | 0.2 |  | = | 260.24 |  | mm²
|  | ∴ Used As | = | H13 - 5EA |  |  |  | = | 633.5 |  |  | mm² > 260.240 ----------> O.K !!!
6) 하부슬래브 : 단지점부(좌측)
|  | ① Req's As | = | B | × | H |  | × | 0.002 |  | ( ≤ 1800 mm²)
|  |  | = | 1000 |  | × | 600 |  | × | 0.002 |  | = | 1200 | mm²
|  | ∴ Used As | = | H16 - 10EA |  |  |  | = | 1986 |  |  | mm² > 1200.000 ----------> O.K !!!
|  | ② Req's As | = | 사용 주철근량 |  |  | × | 20%
|  |  | = | 1301.2 |  | × | 0.2 |  | = | 260.24 |  | mm²
|  | ∴ Used As | = | H16 - 5EA |  |  |  | = | 993 |  |  | mm² > 260.240 ----------> O.K !!!
7) 하부슬래브 : 제 1경간 중앙부
|  | ① Req's As | = | B | × | H |  | × | 0.002 |  | ( ≤ 1800 mm²)
|  |  | = | 1000 |  | × | 600 |  | × | 0.002 |  | = | 1200 | mm²
|  | ∴ Used As | = | H16 - 10EA |  |  |  | = | 1986 |  |  | mm² > 1200.000 ----------> O.K !!!
|  | ② Req's As | = | 사용 주철근량 |  |  | × | 20%
|  |  | = | 1301.2 |  | × | 0.2 |  | = | 260.24 |  | mm²
|  | ∴ Used As | = | H16 - 5EA |  |  |  | = | 993 |  |  | mm² > 260.240 ----------> O.K !!!
8) 하부슬래브 : 제 2경간 지점부
|  | ① Req's As | = | B | × | H |  | × | 0.002 |  | ( ≤ 1800 mm²)
|  |  | = | 1000 |  | × | 600 |  | × | 0.002 |  | = | 1200 | mm²
|  | ∴ Used As | = | H16 - 10EA |  |  |  | = | 1986 |  |  | mm² > 1200.000 ----------> O.K !!!
|  | ② Req's As | = | 사용 주철근량 |  |  | × | 20%
|  |  | = | 1940.4 |  | × | 0.2 |  | = | 388.08 |  | mm²
|  | ∴ Used As | = | H16 - 5EA |  |  |  | = | 993 |  |  | mm² > 388.080 ----------> O.K !!!
9) 하부슬래브 : 제 2경간 중앙부
|  | ① Req's As | = | B | × | H |  | × | 0.002 |  | ( ≤ 1800 mm²)
|  |  | = | 1000 |  | × | 600 |  | × | 0.002 |  | = | 1200 | mm²
|  | ∴ Used As | = | H16 - 10EA |  |  |  | = | 1986 |  |  | mm² > 1200.000 ----------> O.K !!!
|  | ② Req's As | = | 사용 주철근량 |  |  | × | 20%
|  |  | = | 1301.2 |  | × | 0.2 |  | = | 260.24 |  | mm²
|  | ∴ Used As | = | H16 - 5EA |  |  |  | = | 993 |  |  | mm² > 260.240 ----------> O.K !!!
10) 하부슬래브 : 단지점부(우측)
|  | ① Req's As | = | B | × | H |  | × | 0.002 |  | ( ≤ 1800 mm²)
|  |  | = | 1000 |  | × | 600 |  | × | 0.002 |  | = | 1200 | mm²
|  | ∴ Used As | = | H16 - 10EA |  |  |  | = | 1986 |  |  | mm² > 1200.000 ----------> O.K !!!
|  | ② Req's As | = | 사용 주철근량 |  |  | × | 20%
|  |  | = | 1301.2 |  | × | 0.2 |  | = | 260.24 |  | mm²
|  | ∴ Used As | = | H16 - 5EA |  |  |  | = | 993 |  |  | mm² > 260.240 ----------> O.K !!!
11) 좌측벽체 : 상부
|  | ① Req's As | = | B | × | H |  | × | 0.0025 |  | ( ≤ 1800 mm²)
|  |  | = | 1000 |  | × | 450 |  | × | 0.0025 |  | = | 1125 | mm²
|  | ∴ Used As | = | H13 - 10EA |  |  |  | = | 1267 |  |  | mm² > 1125.000 ----------> O.K !!!
|  | ② Req's As | = | 사용 주철근량 |  |  | × | 20%
|  |  | = | 1301.2 |  | × | 0.2 |  | = | 260.24 |  | mm²
|  | ∴ Used As | = | H13 - 5EA |  |  |  | = | 633.5 |  |  | mm² > 260.240 ----------> O.K !!!
12) 좌측벽체 : 중앙부
|  | ① Req's As | = | B | × | H |  | × | 0.0025 |  | ( ≤ 1800 mm²)
|  |  | = | 1000 |  | × | 450 |  | × | 0.0025 |  | = | 1125 | mm²
|  | ∴ Used As | = | H13 - 10EA |  |  |  | = | 1267 |  |  | mm² > 1125.000 ----------> O.K !!!
|  | ② Req's As | = | 사용 주철근량 |  |  | × | 20%
|  |  | = | 794.4 |  | × | 0.2 |  | = | 158.88 |  | mm²
|  | ∴ Used As | = | H13 - 5EA |  |  |  | = | 633.5 |  |  | mm² > 158.880 ----------> O.K !!!
13) 좌측벽체 : 중앙부(부모멘트)
|  | ① Req's As | = | B | × | H |  | × | 0.0025 |  | ( ≤ 1800 mm²)
|  |  | = | 1000 |  | × | 450 |  | × | 0.0025 |  | = | 1125 | mm²
|  | ∴ Used As | = | H13 - 10EA |  |  |  | = | 1267 |  |  | mm² > 1125.000 ----------> O.K !!!
|  | ② Req's As | = | 사용 주철근량 |  |  | × | 20%
|  |  | = | 794.4 |  | × | 0.2 |  | = | 158.88 |  | mm²
|  | ∴ Used As | = | H13 - 5EA |  |  |  | = | 633.5 |  |  | mm² > 158.880 ----------> O.K !!!
14) 좌측벽체 : 하부
|  | ① Req's As | = | B | × | H |  | × | 0.0025 |  | ( ≤ 1800 mm²)
|  |  | = | 1000 |  | × | 450 |  | × | 0.0025 |  | = | 1125 | mm²
|  | ∴ Used As | = | H13 - 10EA |  |  |  | = | 1267 |  |  | mm² > 1125.000 ----------> O.K !!!
|  | ② Req's As | = | 사용 주철근량 |  |  | × | 20%
|  |  | = | 1301.2 |  | × | 0.2 |  | = | 260.24 |  | mm²
|  | ∴ Used As | = | H13 - 5EA |  |  |  | = | 633.5 |  |  | mm² > 260.240 ----------> O.K !!!
15) 우측벽체 : 상부
|  | ① Req's As | = | B | × | H |  | × | 0.0025 |  | ( ≤ 1800 mm²)
|  |  | = | 1000 |  | × | 450 |  | × | 0.0025 |  | = | 1125 | mm²
|  | ∴ Used As | = | H13 - 10EA |  |  |  | = | 1267 |  |  | mm² > 1125.000 ----------> O.K !!!
|  | ② Req's As | = | 사용 주철근량 |  |  | × | 20%
|  |  | = | 1301.2 |  | × | 0.2 |  | = | 260.24 |  | mm²
|  | ∴ Used As | = | H13 - 5EA |  |  |  | = | 633.5 |  |  | mm² > 260.240 ----------> O.K !!!
16) 우측벽체 : 중앙부
|  | ① Req's As | = | B | × | H |  | × | 0.0025 |  | ( ≤ 1800 mm²)
|  |  | = | 1000 |  | × | 450 |  | × | 0.0025 |  | = | 1125 | mm²
|  | ∴ Used As | = | H13 - 10EA |  |  |  | = | 1267 |  |  | mm² > 1125.000 ----------> O.K !!!
|  | ② Req's As | = | 사용 주철근량 |  |  | × | 20%
|  |  | = | 794.4 |  | × | 0.2 |  | = | 158.88 |  | mm²
|  | ∴ Used As | = | H13 - 5EA |  |  |  | = | 633.5 |  |  | mm² > 158.880 ----------> O.K !!!
17) 우측벽체 : 중앙부(부모멘트)
|  | ① Req's As | = | B | × | H |  | × | 0.0025 |  | ( ≤ 1800 mm²)
|  |  | = | 1000 |  | × | 450 |  | × | 0.0025 |  | = | 1125 | mm²
|  | ∴ Used As | = | H13 - 10EA |  |  |  | = | 1267 |  |  | mm² > 1125.000 ----------> O.K !!!
|  | ② Req's As | = | 사용 주철근량 |  |  | × | 20%
|  |  | = | 794.4 |  | × | 0.2 |  | = | 158.88 |  | mm²
|  | ∴ Used As | = | H13 - 5EA |  |  |  | = | 633.5 |  |  | mm² > 158.880 ----------> O.K !!!
18) 우측벽체 : 하부
|  | ① Req's As | = | B | × | H |  | × | 0.0025 |  | ( ≤ 1800 mm²)
|  |  | = | 1000 |  | × | 450 |  | × | 0.0025 |  | = | 1125 | mm²
|  | ∴ Used As | = | H13 - 10EA |  |  |  | = | 1267 |  |  | mm² > 1125.000 ----------> O.K !!!
|  | ② Req's As | = | 사용 주철근량 |  |  | × | 20%
|  |  | = | 1301.2 |  | × | 0.2 |  | = | 260.24 |  | mm²
|  | ∴ Used As | = | H13 - 5EA |  |  |  | = | 633.5 |  |  | mm² > 260.240 ----------> O.K !!!

## 거더,기둥검토,내측벽체
21. 거더,기둥,내측벽체 검토
(1) 내측벽체 검토
(단위 : kN,m)
|  | 기둥부재 |  | 폭 | 두께 | 높이 |  | 길이 | 축력 |  | 모멘트 |  | 축력×길이 | 모멘트×길이 | Load Case
|  | P1 |  | 1 | 0.3 | 2.7 |  | 1 | 834.5 |  | 0.01 |  | 834.5 | 0.01 | 3
[9 empty] | 473.18 |  | 11.87 |  | 473.18 | 11.87 | 1
* 벽체와 기둥의 판별 (P1)
0.4Agfck = 0.4 × 1000 × 300 × 24
|  |  | = 2880000 N = 2880.00 kN | [6 empty] | ≥ 834.50 kN
∴ 벽체로 검토한다
1)벽체 1
① 축력 최대
＊ 단면제원 및 설계가정
fck=24MPa, fy=400MPa, k1=0.85, Φc=0.65, Φf=0.85, Φv=0.75
|  |  | B(mm) |  | H(mm) |  | d(mm) |  | Pu(kN) |  |  | Mu(kN.m) |  | Vu(kN) |  | e(mm)
|  |  | 1000 |  | 300 |  | 250 |  | 834.504 |  |  | 0.008 |  | 0 |  | 0.01
＊ 철근비 검토
As = 506.800 mm² (인장중심 = 50.00 mm) , 1단 : H13- 4.0EA , d1 = 50.00 mm
Asf = 506.800 mm² (압축중심 = 50.00 mm) , 1단 : H13- 4.0EA , d1 = 50.00 mm
Pmin (= 0.0012) ≤ Puse (= 0.0034) ≤ Pmax (= 0.0800) ∴ O.K
＊ 평형하중 산정
- 소성중심 계산
Cc = 0.85 x 24.0 x 300.0 x 1000.0 = 6120000.0 N
Cs = As x fy = 202720.0 N, Cs' = Asf x fy = 202720.0 N
Xp = (6120000.0 x 150.00 + 202720.0 x 50.000 + 202720.0 x 250.000) / 6525440.0
= 150.000 mm
- 평형상태 계산
cb = 600 / (600 + fy) x d = 150.000 mm, ab = k1 x cb = 127.500 mm
fs' = 600 x (150.000 - 50.000) / 150.000 (≤fy) = 400.000 MPa
Cc = 0.85 x 24.0 x 127.500 x 1000.000 = 2601.000 kN
Cs = As' x (fs' - 0.85 x fck) = 192.381 kN
Ts = As x fs = 202.720 kN
Pb = 2601.000 + 192.381 - 202.720 = 2590.661 kN
Mb = 2601.000 x (250.000 - 127.500/2) + 192.381 x (250.000 - 50.00)
- 2590.661 x (150.000 - 50.000)
= 263.846 kN.m
eb ＞ e → 압축 파괴 (eb = Mb/Pb = 101.845 mm)
＊ 공칭강도 산정
- 반복계산을 통해, c = 356.777 mm, a = k1 x c = 303.260 mm 를 사용.
fs = 600 x (250.000 - 356.777) / 356.777 (≤fy) = 179.569 MPa
fs' = 600 x (356.777 - 50.000) / 356.777 (≤fy) = 400.000 MPa
Cc = 0.85 x 24.0 x 303.260 x 1000.000 = 6186.513 kN
Cs = As' x (fs' - 0.85 x fck) = 192.381 kN
Ts = As x fs = 91.006 kN
Pn = 6186.513 + 192.381 - 91.006 = 6469.900 kN
Mn' = 6186.513 x (250.000 - 303.260/2) + 192.381 x (250.000 - 50.00)
= 647.042 kN.m
- 편심오차 = │e' - Mn'/Pn│ = 0.0016 ＜ 0.0100 (e' = e + Xp - dc = 100.010 mm)
＊ 강도감소계수(Φ) 산정
dt = 300.00 - 50.00 = 250.000 mm
c = 600.00 / (600.00+400.00) x 250.000 = 150.000 mm, a = k1 x c = 127.500 mm
εy = fy / Es = 400.00 / 600.00 = 0.0020
εt = 0.0030 x (dt-c) / c = 0.0030 x (250.00-150.00) / 150.00 = 0.0020
εt ≤ εy 이므로 압축지배단면이며, Φ = 0.65 를 적용한다.
＊ 축방향력 및 휨에대한 검토
(max)Pn = 0.80 x {0.85 fck*(Ag-Ast) + fy*Ast} = 5203.810 kN ＜ Pn = 6469.900 kN
ΦPn = 0.65 x 5203.810 = 3382.477 kN ≥ Pu = 834.504 kN ∴ O.K
ΦMn = ΦPn x 0.000 = 0.033 kN.m ≥ Mu = 0.008 kN.m ∴ O.K
＊ 전단에 대한 검토 (d = 250.00 mm)
ΦVc = 0.75 x 1/6 x (1 + 1/14 Pu/Ag) x √24.0 x 1000.00 x 250.00 = 183.511 kN
ΦVc/2 ≥ Vu (= 0.000 kN) , 전단보강 불필요.
② 모멘트 최대
＊ 단면제원 및 설계가정
fck=24MPa, fy=400MPa, k1=0.85, Φc=0.65, Φf=0.85, Φv=0.75
|  |  | B(mm) |  | H(mm) |  | d(mm) |  | Pu(kN) |  |  | Mu(kN.m) |  | Vu(kN) |  | e(mm)
|  |  | 1000 |  | 300 |  | 250 |  | 473.175 |  |  | 11.872 |  | 0 |  | 25.091
＊ 철근비 검토
As = 506.800 mm² (인장중심 = 50.00 mm) , 1단 : H13- 4.0EA , d1 = 50.00 mm
Asf = 506.800 mm² (압축중심 = 50.00 mm) , 1단 : H13- 4.0EA , d1 = 50.00 mm
Pmin (= 0.0012) ≤ Puse (= 0.0034) ≤ Pmax (= 0.0800) ∴ O.K
＊ 평형하중 산정
- 소성중심 계산
Cc = 0.85 x 24.0 x 300.0 x 1000.0 = 6120000.0 N
Cs = As x fy = 202720.0 N, Cs' = Asf x fy = 202720.0 N
Xp = (6120000.0 x 150.00 + 202720.0 x 50.000 + 202720.0 x 250.000) / 6525440.0
= 150.000 mm
- 평형상태 계산
cb = 600 / (600 + fy) x d = 150.000 mm, ab = k1 x cb = 127.500 mm
fs' = 600 x (150.000 - 50.000) / 150.000 (≤fy) = 400.000 MPa
Cc = 0.85 x 24.0 x 127.500 x 1000.000 = 2601.000 kN
Cs = As' x (fs' - 0.85 x fck) = 192.381 kN
Ts = As x fs = 202.720 kN
Pb = 2601.000 + 192.381 - 202.720 = 2590.661 kN
Mb = 2601.000 x (250.000 - 127.500/2) + 192.381 x (250.000 - 50.00)
- 2590.661 x (150.000 - 50.000)
= 263.846 kN.m
eb ＞ e → 압축 파괴 (eb = Mb/Pb = 101.845 mm)
＊ 공칭강도 산정
- 반복계산을 통해, c = 297.705 mm, a = k1 x c = 253.049 mm 를 사용.
fs = 600 x (250.000 - 297.705) / 297.705 (≤fy) = 96.145 MPa
fs' = 600 x (297.705 - 50.000) / 297.705 (≤fy) = 400.000 MPa
Cc = 0.85 x 24.0 x 253.049 x 1000.000 = 5162.200 kN
Cs = As' x (fs' - 0.85 x fck) = 192.381 kN
Ts = As x fs = 48.726 kN
Pn = 5162.200 + 192.381 - 48.726 = 5403.308 kN
Mn' = 5162.200 x (250.000 - 253.049/2) + 192.381 x (250.000 - 50.00)
= 675.881 kN.m
- 편심오차 = │e' - Mn'/Pn│ = 0.0044 ＜ 0.0100 (e' = e + Xp - dc = 125.091 mm)
＊ 강도감소계수(Φ) 산정
dt = 300.00 - 50.00 = 250.000 mm
c = 600.00 / (600.00+400.00) x 250.000 = 150.000 mm, a = k1 x c = 127.500 mm
εy = fy / Es = 400.00 / 600.00 = 0.0020
εt = 0.0030 x (dt-c) / c = 0.0030 x (250.00-150.00) / 150.00 = 0.0020
→ 계수축력이 0.10*fck*Ag보다 작고, fy가 400 MPa 이하이므로 εt = 0.0040를 적용한다.
εy ＜εt ＜ 0.0050 이므로 변화구간단면이며, Φ = 0.78 를 적용한다.
Φ = Φc + (εt-εy) x (Φf-Φc) / (0.6500-εy) = 0.0040
＊ 축방향력 및 휨에대한 검토
(max)Pn = 0.80 x {0.85 fck*(Ag-Ast) + fy*Ast} = 5203.810 kN ＜ Pn = 5403.308 kN
ΦPn = 0.78 x 5203.810 = 4076.318 kN ≥ Pu = 473.175 kN ∴ O.K
ΦMn = ΦPn x 0.025 = 102.279 kN.m ≥ Mu = 11.872 kN.m ∴ O.K
＊ 전단에 대한 검토 (d = 250.00 mm)
ΦVc = 0.75 x 1/6 x (1 + 1/14 Pu/Ag) x √24.0 x 1000.00 x 250.00 = 170.341 kN
ΦVc/2 ≥ Vu (= 0.000 kN) , 전단보강 불필요.

## 절점부 검토
22. 절점부 검토
1) 절점 38
[11 empty] | - CON'C 설계기준강도 |  |  |  |  | : fck = 24 MPa
[11 empty] | - 철근 항복강도 |  |  |  |  | : fy = 400 MPa
[11 empty] | - 사용 모멘트 |  |  |  |  | : Mu = 109.951 kN.m
[11 empty] | - 절점부 휨모멘트 |  |  |  |  | : Mo = 109.951 kN.m
[12 empty] | R = | (T1×B + T2×A + A×B) |  |  |  | √2
(A + B)
[12 empty] | = | 919.239 mm
▣ 절점부 보강철근으로 볼 수 있는 주 철근량
|  |  | H13 @250 - 4EA |  |  |  |  | = | 506.8 | mm²
∴ Total Asb = 506.800 mm²
① 절점부 보강철근량 필요여부 판정
|  | Ftmax = |  | 5 × Mo |  | = | 5 × 109.95 × 10^6 |  |  | = | 0.651 MPa > 0.13√fck (=0.637)
|  |  |  | R²×W |  |  | 919.239²× 1000
∴ 절점부 보강철근 필요 !!!
② 소요철근량
외측 인장에 대한 보강철근량(As)
|  | As = |  | 2 × Mo |  | = | 2 × 109.95 × 10^6 |  |  | = | 1329.010 mm²
|  |  |  | R × fsa |  |  | 919.239 × 180
|  | Req'd As |  |  | = | As - Asb
[5 empty] | = | 1329.010 mm² - 506.800 mm²
[5 empty] | = | 822.210 mm²
☞ 사용보강철근
|  | Use'd As = |  |  | H19 @250 - 4EA
∴ Total As = 1146.000 mm² > Req'd As (= 822.210 mm²) -------------> O.K !!!
2) 절점 1
[11 empty] | - CON'C 설계기준강도 |  |  |  |  | : fck = 24 MPa
[11 empty] | - 철근 항복강도 |  |  |  |  | : fy = 400 MPa
[11 empty] | - 사용 모멘트 |  |  |  |  | : Mu = 103.787 kN.m
[11 empty] | - 절점부 휨모멘트 |  |  |  |  | : Mo = 103.787 kN.m
R = √(T1² + T2²) = 750.000 mm
▣ 절점부 보강철근으로 볼 수 있는 주 철근량
|  |  | H13 @250 - 4EA |  |  |  |  | = | 506.8 | mm²
∴ Total Asb = 506.800 mm²
① 절점부 보강철근량 필요여부 판정
|  | Ftmax = |  | 5 × Mo |  | = | 5 × 103.79 × 10^6 |  |  | = | 0.923 MPa > 0.13√fck (=0.637)
|  |  |  | R²×W |  |  | 750.000²× 1000
∴ 절점부 보강철근 필요 !!!
② 소요철근량
외측 인장에 대한 보강철근량(As)
|  | As = |  | 2 × Mo |  | = | 2 × 103.79 × 10^6 |  |  | = | 1537.579 mm²
|  |  |  | R × fsa |  |  | 750.000 × 180
|  | Req'd As |  |  | = | As - Asb
[5 empty] | = | 1537.579 mm² - 506.800 mm²
[5 empty] | = | 1030.779 mm²
☞ 사용보강철근
|  | Use'd As = |  |  | H19 @250 - 4EA
∴ Total As = 1146.000 mm² > Req'd As (= 1030.779 mm²) -------------> O.K !!!
3) 절점 26
[11 empty] | - CON'C 설계기준강도 |  |  |  |  | : fck = 24 MPa
[11 empty] | - 철근 항복강도 |  |  |  |  | : fy = 400 MPa
[11 empty] | - 사용 모멘트 |  |  |  |  | : Mu = 109.953 kN.m
[11 empty] | - 절점부 휨모멘트 |  |  |  |  | : Mo = 109.953 kN.m
[12 empty] | R = | (T1×B + T2×A + A×B) |  |  |  | √2
(A + B)
[12 empty] | = | 919.239 mm
▣ 절점부 보강철근으로 볼 수 있는 주 철근량
|  |  | H13 @250 - 4EA |  |  |  |  | = | 506.8 | mm²
∴ Total Asb = 506.800 mm²
① 절점부 보강철근량 필요여부 판정
|  | Ftmax = |  | 5 × Mo |  | = | 5 × 109.95 × 10^6 |  |  | = | 0.651 MPa > 0.13√fck (=0.637)
|  |  |  | R²×W |  |  | 919.239²× 1000
∴ 절점부 보강철근 필요 !!!
② 소요철근량
외측 인장에 대한 보강철근량(As)
|  | As = |  | 2 × Mo |  | = | 2 × 109.95 × 10^6 |  |  | = | 1329.038 mm²
|  |  |  | R × fsa |  |  | 919.239 × 180
|  | Req'd As |  |  | = | As - Asb
[5 empty] | = | 1329.038 mm² - 506.800 mm²
[5 empty] | = | 822.238 mm²
☞ 사용보강철근
|  | Use'd As = |  |  | H19 @250 - 4EA
∴ Total As = 1146.000 mm² > Req'd As (= 822.238 mm²) -------------> O.K !!!
4) 절점 21
[11 empty] | - CON'C 설계기준강도 |  |  |  |  | : fck = 24 MPa
[11 empty] | - 철근 항복강도 |  |  |  |  | : fy = 400 MPa
[11 empty] | - 사용 모멘트 |  |  |  |  | : Mu = 103.797 kN.m
[11 empty] | - 절점부 휨모멘트 |  |  |  |  | : Mo = 103.797 kN.m
R = √(T1² + T2²) = 750.000 mm
▣ 절점부 보강철근으로 볼 수 있는 주 철근량
|  |  | H13 @250 - 4EA |  |  |  |  | = | 506.8 | mm²
∴ Total Asb = 506.800 mm²
① 절점부 보강철근량 필요여부 판정
|  | Ftmax = |  | 5 × Mo |  | = | 5 × 103.80 × 10^6 |  |  | = | 0.923 MPa > 0.13√fck (=0.637)
|  |  |  | R²×W |  |  | 750.000²× 1000
∴ 절점부 보강철근 필요 !!!
② 소요철근량
외측 인장에 대한 보강철근량(As)
|  | As = |  | 2 × Mo |  | = | 2 × 103.80 × 10^6 |  |  | = | 1537.739 mm²
|  |  |  | R × fsa |  |  | 750.000 × 180
|  | Req'd As |  |  | = | As - Asb
[5 empty] | = | 1537.739 mm² - 506.800 mm²
[5 empty] | = | 1030.939 mm²
☞ 사용보강철근
|  | Use'd As = |  |  | H19 @250 - 4EA
∴ Total As = 1146.000 mm² > Req'd As (= 1030.939 mm²) -------------> O.K !!!

## 사용성 검토
23. 사용성 검토
(1) 균열 검토 (콘크리트 구조설계기준ㆍ해설 6.3.3(4))
( C.T.C. 125 mm )
No. | 부재 위치 |  | 유효높이 (mm) |  | 인장사용철근량 |  |  | 철근간격 (mm) | 최대간격 (mm) | 검토 결과 |  | 비율 (Sa/S)
1 | 상부슬래브 : 단지점부(좌측) |  | 580 |  | H16 - 4.0EA + H13 - 4.0EA |  |  | 125 | 356.307 | O.K |  | 2.85
2 | 상부슬래브 : 제 1경간 중앙부 |  | 500 |  | H16 - 4.0EA + H13 - 4.0EA |  |  | 125 | 432.776 | O.K |  | 3.462
3 | 상부슬래브 : 제 2경간 지점부 |  | 580 |  | H16 - 8.0EA |  |  | 125 | 299.075 | O.K |  | 2.393
4 | 상부슬래브 : 제 2경간 중앙부 |  | 500 |  | H16 - 4.0EA + H13 - 4.0EA |  |  | 125 | 432.774 | O.K |  | 3.462
5 | 상부슬래브 : 단지점부(우측) |  | 580 |  | H16 - 4.0EA + H13 - 4.0EA |  |  | 125 | 356.296 | O.K |  | 2.85
6 | 하부슬래브 : 단지점부(좌측) |  | 530 |  | H16 - 4.0EA + H13 - 4.0EA |  |  | 125 | 338.795 | O.K |  | 2.71
7 | 하부슬래브 : 제 1경간 중앙부 |  | 550 |  | H16 - 4.0EA + H13 - 4.0EA |  |  | 125 | 451.494 | O.K |  | 3.612
8 | 하부슬래브 : 제 2경간 지점부 |  | 530 |  | H19 - 4.0EA + H16 - 4.0EA |  |  | 125 | 326.361 | O.K |  | 2.611
9 | 하부슬래브 : 제 2경간 중앙부 |  | 550 |  | H16 - 4.0EA + H13 - 4.0EA |  |  | 125 | 451.255 | O.K |  | 3.61
10 | 하부슬래브 : 단지점부(우측) |  | 530 |  | H16 - 4.0EA + H13 - 4.0EA |  |  | 125 | 338.744 | O.K |  | 2.71
11 | 좌측벽체 : 상부 |  | 480 |  | H16 - 4.0EA + H13 - 4.0EA |  |  | 125 | 265.982 | O.K |  | 2.128
12 | 좌측벽체 : 중앙부 |  | 400 |  | H13 - 4.0EA |  |  | 250 | 268.26 | O.K |  | 1.073
13 | 좌측벽체 : 중앙부(부모멘트) |  | 380 |  | H16 - 4.0EA |  |  | 250 | 614.826 | O.K |  | 2.459
14 | 좌측벽체 : 하부 |  | 380 |  | H16 - 4.0EA + H13 - 4.0EA |  |  | 125 | 195.63 | O.K |  | 1.565
15 | 우측벽체 : 상부 |  | 480 |  | H16 - 4.0EA + H13 - 4.0EA |  |  | 125 | 265.973 | O.K |  | 2.128
16 | 우측벽체 : 중앙부 |  | 400 |  | H13 - 4.0EA |  |  | 250 | 268.316 | O.K |  | 1.073
17 | 우측벽체 : 중앙부(부모멘트) |  | 380 |  | H16 - 4.0EA |  |  | 250 | 614.729 | O.K |  | 2.459
18 | 우측벽체 : 하부 |  | 380 |  | H16 - 4.0EA + H13 - 4.0EA |  |  | 125 | 195.593 | O.K |  | 1.565
▣ TITLE : 상부슬래브 : 단지점부(좌측)
* 응력 산정
fs = M / [As x (d - χ/3)] = 109.951 x 1000000 / [1301.200 x (580.000 - 94.084/3)]
= 154.017 MPa
χ = -nAs/b + nAs/b√[1 + 2bd/(nAs)]
= -7x1301.200/1000.0 + 7x1301.200/1000.0 x √[(1 + 2x1000.0x580.0/(7x1301.200)]
= 94.084 mm
Use As = 1301.200 mm² (철근도심 : 70.000 mm)
1단 : H16 - 4.0 EA + H13 - 4.0 EA (= 1301.200 mm²) , d1 = 70.00 mm
* 철근의 최대 중심간격
Cc = 70.00 - 16/2 = 62.00 mm
여기서 Cc ; 인장철근이나 긴장재의 표면과 콘크리트 표면사이의 두께(mm)
Smin : 375 x (210 / fs) - 2.5 x Cc = 375 x (210 / 154.02) - 2.5 x 62.00 = 356.31 mm
300 x (210 / fs) = 300 x (210 / 154.02) = 409.05 mm
Sa는 작은 값인 356.31 mm 를 적용
S = 1000.00 / 8.00 Ea = 125.00 ≤ Sa (= 356.31 mm) ∴ O.K
▣ TITLE : 상부슬래브 : 제 1경간 중앙부
* 응력 산정
fs = M / [As x (d - χ/3)] = 89.231 x 1000000 / [1301.200 x (500.000 - 86.763/3)]
= 145.572 MPa
χ = -nAs/b + nAs/b√[1 + 2bd/(nAs)]
= -7x1301.200/1000.0 + 7x1301.200/1000.0 x √[(1 + 2x1000.0x500.0/(7x1301.200)]
= 86.763 mm
Use As = 1301.200 mm² (철근도심 : 50.000 mm)
1단 : H16 - 4.0 EA + H13 - 4.0 EA (= 1301.200 mm²) , d1 = 50.00 mm
* 철근의 최대 중심간격
Cc = 50.00 - 16/2 = 42.00 mm
여기서 Cc ; 인장철근이나 긴장재의 표면과 콘크리트 표면사이의 두께(mm)
Smin : 375 x (210 / fs) - 2.5 x Cc = 375 x (210 / 145.57) - 2.5 x 42.00 = 435.97 mm
300 x (210 / fs) = 300 x (210 / 145.57) = 432.78 mm
Sa는 작은 값인 432.78 mm 를 적용
S = 1000.00 / 8.00 Ea = 125.00 ≤ Sa (= 432.78 mm) ∴ O.K
▣ TITLE : 상부슬래브 : 제 2경간 지점부
* 응력 산정
fs = M / [As x (d - χ/3)] = 150.355 x 1000000 / [1588.800 x (580.000 - 103.004/3)]
= 173.430 MPa
χ = -nAs/b + nAs/b√[1 + 2bd/(nAs)]
= -7x1588.800/1000.0 + 7x1588.800/1000.0 x √[(1 + 2x1000.0x580.0/(7x1588.800)]
= 103.004 mm
Use As = 1588.800 mm² (철근도심 : 70.000 mm)
1단 : H16 - 8.0 EA (= 1588.800 mm²) , d1 = 70.00 mm
* 철근의 최대 중심간격
Cc = 70.00 - 16/2 = 62.00 mm
여기서 Cc ; 인장철근이나 긴장재의 표면과 콘크리트 표면사이의 두께(mm)
Smin : 375 x (210 / fs) - 2.5 x Cc = 375 x (210 / 173.43) - 2.5 x 62.00 = 299.07 mm
300 x (210 / fs) = 300 x (210 / 173.43) = 363.26 mm
Sa는 작은 값인 299.07 mm 를 적용
S = 1000.00 / 8.00 Ea = 125.00 ≤ Sa (= 299.07 mm) ∴ O.K
▣ TITLE : 상부슬래브 : 제 2경간 중앙부
* 응력 산정
fs = M / [As x (d - χ/3)] = 89.231 x 1000000 / [1301.200 x (500.000 - 86.763/3)]
= 145.573 MPa
χ = -nAs/b + nAs/b√[1 + 2bd/(nAs)]
= -7x1301.200/1000.0 + 7x1301.200/1000.0 x √[(1 + 2x1000.0x500.0/(7x1301.200)]
= 86.763 mm
Use As = 1301.200 mm² (철근도심 : 50.000 mm)
1단 : H16 - 4.0 EA + H13 - 4.0 EA (= 1301.200 mm²) , d1 = 50.00 mm
* 철근의 최대 중심간격
Cc = 50.00 - 16/2 = 42.00 mm
여기서 Cc ; 인장철근이나 긴장재의 표면과 콘크리트 표면사이의 두께(mm)
Smin : 375 x (210 / fs) - 2.5 x Cc = 375 x (210 / 145.57) - 2.5 x 42.00 = 435.97 mm
300 x (210 / fs) = 300 x (210 / 145.57) = 432.77 mm
Sa는 작은 값인 432.77 mm 를 적용
S = 1000.00 / 8.00 Ea = 125.00 ≤ Sa (= 432.77 mm) ∴ O.K
▣ TITLE : 상부슬래브 : 단지점부(우측)
* 응력 산정
fs = M / [As x (d - χ/3)] = 109.953 x 1000000 / [1301.200 x (580.000 - 94.084/3)]
= 154.020 MPa
χ = -nAs/b + nAs/b√[1 + 2bd/(nAs)]
= -7x1301.200/1000.0 + 7x1301.200/1000.0 x √[(1 + 2x1000.0x580.0/(7x1301.200)]
= 94.084 mm
Use As = 1301.200 mm² (철근도심 : 70.000 mm)
1단 : H16 - 4.0 EA + H13 - 4.0 EA (= 1301.200 mm²) , d1 = 70.00 mm
* 철근의 최대 중심간격
Cc = 70.00 - 16/2 = 62.00 mm
여기서 Cc ; 인장철근이나 긴장재의 표면과 콘크리트 표면사이의 두께(mm)
Smin : 375 x (210 / fs) - 2.5 x Cc = 375 x (210 / 154.02) - 2.5 x 62.00 = 356.30 mm
300 x (210 / fs) = 300 x (210 / 154.02) = 409.04 mm
Sa는 작은 값인 356.30 mm 를 적용
S = 1000.00 / 8.00 Ea = 125.00 ≤ Sa (= 356.30 mm) ∴ O.K
▣ TITLE : 하부슬래브 : 단지점부(좌측)
* 응력 산정
fs = M / [As x (d - χ/3)] = 103.787 x 1000000 / [1301.200 x (530.000 - 89.572/3)]
= 159.479 MPa
χ = -nAs/b + nAs/b√[1 + 2bd/(nAs)]
= -7x1301.200/1000.0 + 7x1301.200/1000.0 x √[(1 + 2x1000.0x530.0/(7x1301.200)]
= 89.572 mm
Use As = 1301.200 mm² (철근도심 : 70.000 mm)
1단 : H16 - 4.0 EA + H13 - 4.0 EA (= 1301.200 mm²) , d1 = 70.00 mm
* 철근의 최대 중심간격
Cc = 70.00 - 16/2 = 62.00 mm
여기서 Cc ; 인장철근이나 긴장재의 표면과 콘크리트 표면사이의 두께(mm)
Smin : 375 x (210 / fs) - 2.5 x Cc = 375 x (210 / 159.48) - 2.5 x 62.00 = 338.80 mm
300 x (210 / fs) = 300 x (210 / 159.48) = 395.04 mm
Sa는 작은 값인 338.80 mm 를 적용
S = 1000.00 / 8.00 Ea = 125.00 ≤ Sa (= 338.80 mm) ∴ O.K
▣ TITLE : 하부슬래브 : 제 1경간 중앙부
* 응력 산정
fs = M / [As x (d - χ/3)] = 94.329 x 1000000 / [1301.200 x (550.000 - 91.401/3)]
= 139.537 MPa
χ = -nAs/b + nAs/b√[1 + 2bd/(nAs)]
= -7x1301.200/1000.0 + 7x1301.200/1000.0 x √[(1 + 2x1000.0x550.0/(7x1301.200)]
= 91.401 mm
Use As = 1301.200 mm² (철근도심 : 50.000 mm)
1단 : H16 - 4.0 EA + H13 - 4.0 EA (= 1301.200 mm²) , d1 = 50.00 mm
* 철근의 최대 중심간격
Cc = 50.00 - 16/2 = 42.00 mm
여기서 Cc ; 인장철근이나 긴장재의 표면과 콘크리트 표면사이의 두께(mm)
Smin : 375 x (210 / fs) - 2.5 x Cc = 375 x (210 / 139.54) - 2.5 x 42.00 = 459.37 mm
300 x (210 / fs) = 300 x (210 / 139.54) = 451.49 mm
Sa는 작은 값인 451.49 mm 를 적용
S = 1000.00 / 8.00 Ea = 125.00 ≤ Sa (= 451.49 mm) ∴ O.K
▣ TITLE : 하부슬래브 : 제 2경간 지점부
* 응력 산정
fs = M / [As x (d - χ/3)] = 158.138 x 1000000 / [1940.400 x (530.000 - 107.174/3)]
= 164.883 MPa
χ = -nAs/b + nAs/b√[1 + 2bd/(nAs)]
= -7x1940.400/1000.0 + 7x1940.400/1000.0 x √[(1 + 2x1000.0x530.0/(7x1940.400)]
= 107.174 mm
Use As = 1940.400 mm² (철근도심 : 70.000 mm)
1단 : H19 - 4.0 EA + H16 - 4.0 EA (= 1940.400 mm²) , d1 = 70.00 mm
* 철근의 최대 중심간격
Cc = 70.00 - 19/2 = 60.50 mm
여기서 Cc ; 인장철근이나 긴장재의 표면과 콘크리트 표면사이의 두께(mm)
Smin : 375 x (210 / fs) - 2.5 x Cc = 375 x (210 / 164.88) - 2.5 x 60.50 = 326.36 mm
300 x (210 / fs) = 300 x (210 / 164.88) = 382.09 mm
Sa는 작은 값인 326.36 mm 를 적용
S = 1000.00 / 8.00 Ea = 125.00 ≤ Sa (= 326.36 mm) ∴ O.K
▣ TITLE : 하부슬래브 : 제 2경간 중앙부
* 응력 산정
fs = M / [As x (d - χ/3)] = 94.379 x 1000000 / [1301.200 x (550.000 - 91.401/3)]
= 139.611 MPa
χ = -nAs/b + nAs/b√[1 + 2bd/(nAs)]
= -7x1301.200/1000.0 + 7x1301.200/1000.0 x √[(1 + 2x1000.0x550.0/(7x1301.200)]
= 91.401 mm
Use As = 1301.200 mm² (철근도심 : 50.000 mm)
1단 : H16 - 4.0 EA + H13 - 4.0 EA (= 1301.200 mm²) , d1 = 50.00 mm
* 철근의 최대 중심간격
Cc = 50.00 - 16/2 = 42.00 mm
여기서 Cc ; 인장철근이나 긴장재의 표면과 콘크리트 표면사이의 두께(mm)
Smin : 375 x (210 / fs) - 2.5 x Cc = 375 x (210 / 139.61) - 2.5 x 42.00 = 459.07 mm
300 x (210 / fs) = 300 x (210 / 139.61) = 451.26 mm
Sa는 작은 값인 451.26 mm 를 적용
S = 1000.00 / 8.00 Ea = 125.00 ≤ Sa (= 451.26 mm) ∴ O.K
▣ TITLE : 하부슬래브 : 단지점부(우측)
* 응력 산정
fs = M / [As x (d - χ/3)] = 103.797 x 1000000 / [1301.200 x (530.000 - 89.572/3)]
= 159.496 MPa
χ = -nAs/b + nAs/b√[1 + 2bd/(nAs)]
= -7x1301.200/1000.0 + 7x1301.200/1000.0 x √[(1 + 2x1000.0x530.0/(7x1301.200)]
= 89.572 mm
Use As = 1301.200 mm² (철근도심 : 70.000 mm)
1단 : H16 - 4.0 EA + H13 - 4.0 EA (= 1301.200 mm²) , d1 = 70.00 mm
* 철근의 최대 중심간격
Cc = 70.00 - 16/2 = 62.00 mm
여기서 Cc ; 인장철근이나 긴장재의 표면과 콘크리트 표면사이의 두께(mm)
Smin : 375 x (210 / fs) - 2.5 x Cc = 375 x (210 / 159.50) - 2.5 x 62.00 = 338.74 mm
300 x (210 / fs) = 300 x (210 / 159.50) = 395.00 mm
Sa는 작은 값인 338.74 mm 를 적용
S = 1000.00 / 8.00 Ea = 125.00 ≤ Sa (= 338.74 mm) ∴ O.K
▣ TITLE : 좌측벽체 : 상부
* 응력 산정
fs = M / [As x (d - χ/3)] = 109.951 x 1000000 / [1301.200 x (480.000 - 84.844/3)]
= 187.063 MPa
χ = -nAs/b + nAs/b√[1 + 2bd/(nAs)]
= -7x1301.200/1000.0 + 7x1301.200/1000.0 x √[(1 + 2x1000.0x480.0/(7x1301.200)]
= 84.844 mm
Use As = 1301.200 mm² (철근도심 : 70.000 mm)
1단 : H16 - 4.0 EA + H13 - 4.0 EA (= 1301.200 mm²) , d1 = 70.00 mm
* 철근의 최대 중심간격
Cc = 70.00 - 16/2 = 62.00 mm
여기서 Cc ; 인장철근이나 긴장재의 표면과 콘크리트 표면사이의 두께(mm)
Smin : 375 x (210 / fs) - 2.5 x Cc = 375 x (210 / 187.06) - 2.5 x 62.00 = 265.98 mm
300 x (210 / fs) = 300 x (210 / 187.06) = 336.79 mm
Sa는 작은 값인 265.98 mm 를 적용
S = 1000.00 / 8.00 Ea = 125.00 ≤ Sa (= 265.98 mm) ∴ O.K
▣ TITLE : 좌측벽체 : 중앙부
* 응력 산정
fs = M / [As x (d - χ/3)] = 40.585 x 1000000 / [506.800 x (400.000 - 49.844/3)]
= 208.880 MPa
χ = -nAs/b + nAs/b√[1 + 2bd/(nAs)]
= -7x506.800/1000.0 + 7x506.800/1000.0 x √[(1 + 2x1000.0x400.0/(7x506.800)]
= 49.844 mm
Use As = 506.800 mm² (철근도심 : 50.000 mm)
1단 : H13 - 4.0 EA (= 506.800 mm²) , d1 = 50.00 mm
* 철근의 최대 중심간격
Cc = 50.00 - 13/2 = 43.50 mm
여기서 Cc ; 인장철근이나 긴장재의 표면과 콘크리트 표면사이의 두께(mm)
Smin : 375 x (210 / fs) - 2.5 x Cc = 375 x (210 / 208.88) - 2.5 x 43.50 = 268.26 mm
300 x (210 / fs) = 300 x (210 / 208.88) = 301.61 mm
Sa는 작은 값인 268.26 mm 를 적용
S = 1000.00 / 4.00 Ea = 250.00 ≤ Sa (= 268.26 mm) ∴ O.K
▣ TITLE : 좌측벽체 : 중앙부(부모멘트)
* 응력 산정
fs = M / [As x (d - χ/3)] = 29.263 x 1000000 / [794.400 x (380.000 - 59.686/3)]
= 102.296 MPa
χ = -nAs/b + nAs/b√[1 + 2bd/(nAs)]
= -7x794.400/1000.0 + 7x794.400/1000.0 x √[(1 + 2x1000.0x380.0/(7x794.400)]
= 59.686 mm
Use As = 794.400 mm² (철근도심 : 70.000 mm)
1단 : H16 - 4.0 EA (= 794.400 mm²) , d1 = 70.00 mm
* 철근의 최대 중심간격
Cc = 70.00 - 16/2 = 62.00 mm
여기서 Cc ; 인장철근이나 긴장재의 표면과 콘크리트 표면사이의 두께(mm)
Smin : 375 x (210 / fs) - 2.5 x Cc = 375 x (210 / 102.30) - 2.5 x 62.00 = 614.83 mm
300 x (210 / fs) = 300 x (210 / 102.30) = 615.86 mm
Sa는 작은 값인 614.83 mm 를 적용
S = 1000.00 / 4.00 Ea = 250.00 ≤ Sa (= 614.83 mm) ∴ O.K
▣ TITLE : 좌측벽체 : 하부
* 응력 산정
fs = M / [As x (d - χ/3)] = 103.787 x 1000000 / [1301.200 x (380.000 - 74.590/3)]
= 224.596 MPa
χ = -nAs/b + nAs/b√[1 + 2bd/(nAs)]
= -7x1301.200/1000.0 + 7x1301.200/1000.0 x √[(1 + 2x1000.0x380.0/(7x1301.200)]
= 74.590 mm
Use As = 1301.200 mm² (철근도심 : 70.000 mm)
1단 : H16 - 4.0 EA + H13 - 4.0 EA (= 1301.200 mm²) , d1 = 70.00 mm
* 철근의 최대 중심간격
Cc = 70.00 - 16/2 = 62.00 mm
여기서 Cc ; 인장철근이나 긴장재의 표면과 콘크리트 표면사이의 두께(mm)
Smin : 375 x (210 / fs) - 2.5 x Cc = 375 x (210 / 224.60) - 2.5 x 62.00 = 195.63 mm
300 x (210 / fs) = 300 x (210 / 224.60) = 280.50 mm
Sa는 작은 값인 195.63 mm 를 적용
S = 1000.00 / 8.00 Ea = 125.00 ≤ Sa (= 195.63 mm) ∴ O.K
▣ TITLE : 우측벽체 : 상부
* 응력 산정
fs = M / [As x (d - χ/3)] = 109.953 x 1000000 / [1301.200 x (480.000 - 84.844/3)]
= 187.067 MPa
χ = -nAs/b + nAs/b√[1 + 2bd/(nAs)]
= -7x1301.200/1000.0 + 7x1301.200/1000.0 x √[(1 + 2x1000.0x480.0/(7x1301.200)]
= 84.844 mm
Use As = 1301.200 mm² (철근도심 : 70.000 mm)
1단 : H16 - 4.0 EA + H13 - 4.0 EA (= 1301.200 mm²) , d1 = 70.00 mm
* 철근의 최대 중심간격
Cc = 70.00 - 16/2 = 62.00 mm
여기서 Cc ; 인장철근이나 긴장재의 표면과 콘크리트 표면사이의 두께(mm)
Smin : 375 x (210 / fs) - 2.5 x Cc = 375 x (210 / 187.07) - 2.5 x 62.00 = 265.97 mm
300 x (210 / fs) = 300 x (210 / 187.07) = 336.78 mm
Sa는 작은 값인 265.97 mm 를 적용
S = 1000.00 / 8.00 Ea = 125.00 ≤ Sa (= 265.97 mm) ∴ O.K
▣ TITLE : 우측벽체 : 중앙부
* 응력 산정
fs = M / [As x (d - χ/3)] = 40.579 x 1000000 / [506.800 x (400.000 - 49.844/3)]
= 208.849 MPa
χ = -nAs/b + nAs/b√[1 + 2bd/(nAs)]
= -7x506.800/1000.0 + 7x506.800/1000.0 x √[(1 + 2x1000.0x400.0/(7x506.800)]
= 49.844 mm
Use As = 506.800 mm² (철근도심 : 50.000 mm)
1단 : H13 - 4.0 EA (= 506.800 mm²) , d1 = 50.00 mm
* 철근의 최대 중심간격
Cc = 50.00 - 13/2 = 43.50 mm
여기서 Cc ; 인장철근이나 긴장재의 표면과 콘크리트 표면사이의 두께(mm)
Smin : 375 x (210 / fs) - 2.5 x Cc = 375 x (210 / 208.85) - 2.5 x 43.50 = 268.32 mm
300 x (210 / fs) = 300 x (210 / 208.85) = 301.65 mm
Sa는 작은 값인 268.32 mm 를 적용
S = 1000.00 / 4.00 Ea = 250.00 ≤ Sa (= 268.32 mm) ∴ O.K
▣ TITLE : 우측벽체 : 중앙부(부모멘트)
* 응력 산정
fs = M / [As x (d - χ/3)] = 29.267 x 1000000 / [794.400 x (380.000 - 59.686/3)]
= 102.309 MPa
χ = -nAs/b + nAs/b√[1 + 2bd/(nAs)]
= -7x794.400/1000.0 + 7x794.400/1000.0 x √[(1 + 2x1000.0x380.0/(7x794.400)]
= 59.686 mm
Use As = 794.400 mm² (철근도심 : 70.000 mm)
1단 : H16 - 4.0 EA (= 794.400 mm²) , d1 = 70.00 mm
* 철근의 최대 중심간격
Cc = 70.00 - 16/2 = 62.00 mm
여기서 Cc ; 인장철근이나 긴장재의 표면과 콘크리트 표면사이의 두께(mm)
Smin : 375 x (210 / fs) - 2.5 x Cc = 375 x (210 / 102.31) - 2.5 x 62.00 = 614.73 mm
300 x (210 / fs) = 300 x (210 / 102.31) = 615.78 mm
Sa는 작은 값인 614.73 mm 를 적용
S = 1000.00 / 4.00 Ea = 250.00 ≤ Sa (= 614.73 mm) ∴ O.K
▣ TITLE : 우측벽체 : 하부
* 응력 산정
fs = M / [As x (d - χ/3)] = 103.797 x 1000000 / [1301.200 x (380.000 - 74.590/3)]
= 224.619 MPa
χ = -nAs/b + nAs/b√[1 + 2bd/(nAs)]
= -7x1301.200/1000.0 + 7x1301.200/1000.0 x √[(1 + 2x1000.0x380.0/(7x1301.200)]
= 74.590 mm
Use As = 1301.200 mm² (철근도심 : 70.000 mm)
1단 : H16 - 4.0 EA + H13 - 4.0 EA (= 1301.200 mm²) , d1 = 70.00 mm
* 철근의 최대 중심간격
Cc = 70.00 - 16/2 = 62.00 mm
여기서 Cc ; 인장철근이나 긴장재의 표면과 콘크리트 표면사이의 두께(mm)
Smin : 375 x (210 / fs) - 2.5 x Cc = 375 x (210 / 224.62) - 2.5 x 62.00 = 195.59 mm
300 x (210 / fs) = 300 x (210 / 224.62) = 280.47 mm
Sa는 작은 값인 195.59 mm 를 적용
S = 1000.00 / 8.00 Ea = 125.00 ≤ Sa (= 195.59 mm) ∴ O.K
(2) 처짐검토
▣ 철근콘크리트 부재의 처짐은 시방서에서 규정한 부재의 최소두께를 고려하여
간접적으로 제한한다.
|  | - 경계조건 | : | 1방향 슬래브, 양단연속
|  | - 지 간 | : | L = 3.375 m
- fy = 400 MPa
- 부재두께(T) = 0.55 m
▣ 처짐계산을 하지 않는 경우의 휨 부재의 최소두께 ( fy = 400 MPa 인 경우 )
| 부재 |  | 최소두께 또는 높이 (mm)
|  |  | 단 순 지 지 |  |  | 일 단 연 속 | 양 단 연 속 |  | 캔 틸 레 버
| 1방향 슬래브 |  | l / 20 |  |  | l / 24 | l / 28 |  | l / 10
| 1보 |  | l / 16 |  |  | l / 18.5 | l / 21 |  | l / 8
Tmin = L / 28
T = 3.375 / 28
T = 0.121 m < 0.550 m -----------> O.K

## 기초 지지력 검토
24. 기초 지지력 검토
(1) 하중 산정
1) 고정하중
|  |  | - 구체자중 |  |  |  | = | 295.47 |  | / | 7.2 |  | = | 41.038 |  | kN/m²
|  |  | - 상부연직하중 |  |  |  | = | 133 |  | kN/m² (지하수위 미 고려시)
2) 활하중
|  |  | - 도로 노면 활하중 = |  |  |  |  | 10 |  | kN/m²
- 암거 내부 활하중
t = 0 mm (암거내부 포장두께)
T = 600 mm (하부 슬래브 두께)
b' = 0.500 + 2 × ( 0.600 + 0.000 ) × cot 45°
= 1.700 m
a' = 0.200 + 2 × ( 0.600 + 0.000 ) × cot 45°
= 1.400 m
|  |  |  | Qz = 96.0 / ( 1.700 × 1.400 ) = | [7 empty] | 40.336 |  | kN/m²
3) 최대 지반 반력
|  |  | Qmax |  | = | 41.038 |  | + | 133 |  | + | 10 |  | + | 40.336
[5 empty] | = | 224.374 |  | kN/m²

## 주철근 조립도
25. 주철근 조립도