## d0.3
▶ 대치천 세굴검토 (평균입경D50=0.3mm)
Contraction Scour
|  | Left | Channel | Right
Input Data
| Average Depth (m): |  | 3.31
| Approach Velocity (m/s): |  | 2.5
| Br Average Depth (m): |  | 2.96
| BR Opening Flow (m3/s): |  | 295
| BR Top WD (m): |  | 28.29
| Grain Size D50 (mm): | 0.3 | 0.3 | 0.3
| Approach Flow (m3/s): |  | 295
| Approach Top WD (m): |  | 35.6
| K1 Coefficient: |  | 0.69
Results
| Scour Depth Ys (m): |  | 0.92
Critical Velocity (m/s):
| Equation: |  | Live
Pier Scour
All piers have the same scour depth
Input Data
| Pier Shape: | Circulare cylinder
| Pier Width (m): | 3
| Grain Size D50 (mm): | 0.3
| Depth Upstream (m): | 4.3
| Velocity Upstream (m/s): | 3.14
| K1 Nose Shape: | 1
| Pier Angle: | 0
| Pier Length (m): | 47
| K2 Angle Coef: | 1
| K3 Bed Cond Coef: | 1.1
| Grain Size D90 (mm): | 25.8
| K4 Armouring Coef: | 1
Results
| Scour Depth Ys (m): | 4.46
| Froude #: | 0.48
| Equation: | CSU equation
Combined Scour Depths
Pier Scour + Contraction Scour (m):
|  | Channel: | 5.38